## WQ Data - July -September 2017
Quality Assessment Report for Water Quality Monitoring, July- September 2017 – Water Quality Data
Provided to the Everglades Technical Oversight Committee on January 12, 2017
LIMS Number | Work Identifier | Project | Sample Identifier | Station | Date Collected | Sample Type | Matrix | Collection Method | DCS | Test Name | Remark Code | Value | Uncertainty | Units | PQL | MDL | Sampling Purpose | Data Investigation | Sample Comments
61250001 | P89662 | PIN | P89662-1 | TAMBR105 | 2017-07-05 08:50 | SAMP | SW | G |  | PHOSPHATE, TOTAL AS P |  | 0.008 | +/- 0.002 | mg/L | 0.002 | 0.004 | PD | NO | Sampling area clear. Light suspended solids in sample. Flow observed in canal.
61416001 | P89823 | PIE | P89823-1 | S200 | 2017-07-05 08:56 | SAMP | SW | G |  | PHOSPHATE, TOTAL AS P |  | 0.009 | +/- 0.002 | mg/L | 0.002 | 0.004 | PD | NO | 3 pumps running
61416002 | P89823 | PIE | P89823-2 | FPDAH1 | 2017-07-05 09:09 | SAMP | SW | G |  | NO BOTTLE SAMPLE |  | 0 |  | Units |  |  | PD | NO | No Bottle. staff gauge is 5.5 ft NAVDS88
61416003 | P89823 | PIE | P89823-3 | G737 | 2017-07-05 09:16 | SAMP | SW | G |  | PHOSPHATE, TOTAL AS P |  | 0.007 | +/- 0.002 | mg/L | 0.002 | 0.004 | PD | NO | Construction on Project Ongoing. gates open, strong flow
61385004 | P89798 | PIE | P89798-4 | S331-173 | 2017-07-05 09:18 | SAMP | SW | G |  | PHOSPHATE, TOTAL AS P |  | 0.01 | +/- 0.002 | mg/L | 0.002 | 0.004 | PD | NO | One pump running at S331. S173 is closed.
61250002 | P89662 | PIN | P89662-2 | S12A | 2017-07-05 09:20 | SAMP | SW | G |  | PHOSPHATE, TOTAL AS P |  | 0.006 | +/- 0.002 | mg/L | 0.002 | 0.004 | PD | NO | Sampling area clear. Light suspended solids in sample. Gate open 11 ft.
61416004 | P89823 | PIE | P89823-4 | G737-D | 2017-07-05 09:26 | SAMP | SW | G |  | PHOSPHATE, TOTAL AS P |  | 0.007 | +/- 0.002 | mg/L | 0.002 | 0.004 | PD | NO | Construction on Project Ongoing. gates open. staff gauge at S175 upstream reads approx 3.85 ft NAVD88
61416005 | P89823 | PIE | P89823-5 | S175 | 2017-07-05 09:32 | SAMP | SW | G |  | NO BOTTLE SAMPLE |  | 0 |  | Units |  |  | PD | NO | No Bottle. no sample, site under construction
61250012 | P89662 | PIN | P89662-12 | S12B | 2017-07-05 09:44 | SAMP | SW | G |  | PHOSPHATE, TOTAL AS P |  | 0.005 | +/- 0.002 | mg/L | 0.002 | 0.004 | PD | NO | Sampling area clear. Light suspended solids in sample. Gates open 11 ft.
61416007 | P89823 | PIE | P89823-7 | AJC1 | 2017-07-05 09:54 | SAMP | SW | G |  | PHOSPHATE, TOTAL AS P |  | 0.007 | +/- 0.002 | mg/L | 0.002 | 0.004 | PD | NO | strong flow. staff gauge is 2.2 NAVD88
61385013 | P89798 | PIE | P89798-13 | S332B | 2017-07-05 09:58 | SAMP | SW | G |  | PHOSPHATE, TOTAL AS P |  | 0.01 | +/- 0.002 | mg/L | 0.002 | 0.004 | PD | NO | No pumps running. TP04 only. [NOX] cancelled. [TN] cancelled. [OPO4] cancelled.
61250013 | P89662 | PIN | P89662-13 | S12C | 2017-07-05 10:00 | SAMP | SW | G |  | PHOSPHATE, TOTAL AS P |  | 0.004 | +/- 0.002 | mg/L | 0.002 | 0.004 | PD | NO | Sampling area clear. Light suspended solids in sample. Gates open 10 ft.
61416006 | P89823 | PIE | P89823-6 | S177 | 2017-07-05 10:09 | SAMP | SW | G |  | PHOSPHATE, TOTAL AS P |  | 0.008 | +/- 0.002 | mg/L | 0.002 | 0.004 | PD | NO | S177 open 0.8 ft, and S199 pumps running.
61250014 | P89662 | PIN | P89662-14 | S12D | 2017-07-05 10:12 | SAMP | SW | G |  | PHOSPHATE, TOTAL AS P |  | 0.008 | +/- 0.002 | mg/L | 0.002 | 0.004 | PD | NO | Sampling area clear. Heavy suspended solids in sample. Large amounts of fine and coarse suspended solids, including vegetation particles, visible flowing in canal. Gates open 10 ft.
61385015 | P89798 | PIE | P89798-15 | S332C | 2017-07-05 10:15 | SAMP | SW | G |  | PHOSPHATE, TOTAL AS P |  | 0.01 | +/- 0.002 | mg/L | 0.002 | 0.004 | PD | NO | No pumps running. TP04 only. [NOX] cancelled. [TN] cancelled. [OPO4] cancelled.
61416012 | P89823 | PIE | P89823-12 | S177 | 2017-07-05 10:17 | FCEB | DI | G |  | PHOSPHATE, TOTAL AS P | U | 0.002 | +/- 0.002 | mg/L | 0.002 | 0.004 | PD | NO | Associate TN Blank with TKN samples.
61250036 | P89662 | PIN | P89662-36 | S333 | 2017-07-05 10:20 | FB | DI | G |  | PHOSPHATE, TOTAL AS P | U | 0.002 | +/- 0.002 | mg/L | 0.002 | 0.004 | PD | NO | Associate TN Blank with TKN samples. FB collected from DI 5613.
61416008 | P89823 | PIE | P89823-8 | S178 | 2017-07-05 10:29 | SAMP | SW | G |  | PHOSPHATE, TOTAL AS P |  | 0.016 | +/- 0.002 | mg/L | 0.002 | 0.004 | PD | NO | gates wide open at 8 ft
61250015 | P89662 | PIN | P89662-15 | S333 | 2017-07-05 10:30 | SAMP | SW | G |  | PHOSPHATE, TOTAL AS P |  | 0.006 | +/- 0.002 | mg/L | 0.002 | 0.004 | PD | NO | Sampling area clear. Heavy suspended solids in sample. Large amounts of fine and coarse grained suspended solids, including vegetation particles, visible flowing in canal. Gate open 4.9 ft.
61385030 | P89798 | PIE | P89798-31 | S332DX | 2017-07-05 10:30 | SAMP | SW | G |  | PHOSPHATE, TOTAL AS P |  | 0.008 | +/- 0.002 | mg/L | 0.002 | 0.004 | PD | NO | Collection method was missing form AUX data, preventing the NOX sample from being posted. Collection method was added and sample approved. JN 8/24/17
61250035 | P89662 | PIN | P89662-35 | S333 | 2017-07-05 10:35 | FCEB | DI | G |  | PHOSPHATE, TOTAL AS P | U | 0.002 | +/- 0.002 | mg/L | 0.002 | 0.004 | PD | NO | Associate TN Blank with TKN samples. FCEB collected from DI 5613 through all sampling equipment.
61416009 | P89823 | PIE | P89823-9 | S18C | 2017-07-05 10:46 | SAMP | SW | G |  | PHOSPHATE, TOTAL AS P |  | 0.007 | +/- 0.002 | mg/L | 0.002 | 0.004 | PD | NO | both gates wide open.
61385029 | P89798 | PIE | P89798-30 | S332DX | 2017-07-05 10:47 | FCEB | DI | G |  | PHOSPHATE, TOTAL AS P | U | 0.002 | +/- 0.002 | mg/L | 0.002 | 0.004 | PD | NO | Associate TN Blank with TKN samples.
61385025 | P89798 | PIE | P89798-26 | S328 | 2017-07-05 11:12 | SAMP | SW | G |  | PHOSPHATE, TOTAL AS P |  | 0.012 | +/- 0.002 | mg/L | 0.002 | 0.004 | PD | NO | Staff gauge at 4.6 ft. NGVD 88.
61385026 | P89798 | PIE | P89798-27 | S328-D | 2017-07-05 11:19 | SAMP | SW | G |  | PHOSPHATE, TOTAL AS P |  | 0.007 | +/- 0.002 | mg/L | 0.002 | 0.004 | PD | NO | Staff gauge at 4.25 ft. NGVD 88.
61416011 | P89823 | PIE | P89823-11 | S197 | 2017-07-05 11:20 | SAMP | SW | G |  | PHOSPHATE, TOTAL AS P |  | 0.006 | +/- 0.002 | mg/L | 0.002 | 0.004 | PD | NO | gates open moderate flow
61250025 | P89662 | PIN | P89662-25 | S356-334 | 2017-07-05 11:22 | SAMP | SW | G |  | PHOSPHATE, TOTAL AS P |  | 0.015 | +/- 0.002 | mg/L | 0.002 | 0.004 | PD | NO | Sampling area clear. Heavy suspended solids in sample. Gate open 5.0 ft.
61385028 | P89798 | PIE | P89798-29 | S332 | 2017-07-05 11:24 | SAMP | SW | G |  | NO BOTTLE SAMPLE |  | 0 |  | Units |  |  | PD | NO | No Bottle. Site decomissioned. Not visited.
61385027 | P89798 | PIE | P89798-28 | BERMB3 | 2017-07-05 11:38 | SAMP | SW | G |  | PHOSPHATE, TOTAL AS P |  | 0.025 | +/- 0.003 | mg/L | 0.002 | 0.004 | PD | NO | Tdepth at 18cm. TP04 only [CA] cancelled. [NOX] cancelled. [TKN] cancelled. [CL] cancelled. [OPO4] cancelled.
61385001 | P89798 | S357P | P89798-1 | S357 | 2017-07-05 15:55 | SAMP | SW | G |  | NO BOTTLE SAMPLE |  | 0 |  | Units |  |  | PD | NO | No Bottle. No recorded flow as per FPM. Site not visited.
61385002 | P89798 | S357P | P89798-2 | S360W | 2017-07-05 15:56 | SAMP | SW | G |  | NO BOTTLE SAMPLE |  | 0 |  | Units |  |  | PD | NO | No Bottle. No recorded flow as per FPM. Site not visited.
61385003 | P89798 | S357P | P89798-3 | S360E | 2017-07-05 15:57 | SAMP | SW | G |  | NO BOTTLE SAMPLE |  | 0 |  | Units |  |  | PD | NO | No Bottle. No recorded flow as per FPM. Site not visited.
61400001 | P89813 | EVPA | P89813-1 | LOX3 | 2017-07-10 09:05 | SAMP | SW | G | 0.29 | PHOSPHATE, TOTAL AS P |  | 0.01 | +/- 0.002 | mg/L | 0.002 | 0.004 | PD | NO | Partial sample due to TD between 10 and 20 cm. [APA] cancelled. [TURB] cancelled. [ALKA] cancelled. [TDS] cancelled. [CA] cancelled. [MG] cancelled. [K] cancelled. [NA] cancelled. [NH4] cancelled. [NOX] cancelled. [DOC] cancelled. [TDPO4] cancelled. [TDN] cancelled. [TOC] cancelled. [TN] cancelled. [SIO2] cancelled. [COLOR] cancelled. [NO2] cancelled. [OPO4] cancelled. [TSS] cancelled.
61400002 | P89813 | EVPA | P89813-2 | LOX5 | 2017-07-10 09:19 | SAMP | SW | G | 0.29 | PHOSPHATE, TOTAL AS P |  | 0.01 | +/- 0.002 | mg/L | 0.002 | 0.004 | PD | NO | Drizzling. Partial sample due to TD between 10 and 20 cm. [APA] cancelled. [TURB] cancelled. [ALKA] cancelled. [TDS] cancelled. [CA] cancelled. [MG] cancelled. [K] cancelled. [NA] cancelled. [NH4] cancelled. [NOX] cancelled. [DOC] cancelled. [TDPO4] cancelled. [TDN] cancelled. [TOC] cancelled. [TN] cancelled. [SIO2] cancelled. [COLOR] cancelled. [NO2] cancelled. [OPO4] cancelled. [TSS] cancelled.
61400003 | P89813 | EVPA | P89813-3 | LOX10 | 2017-07-10 09:28 | SAMP | SW | G | 0.28 | PHOSPHATE, TOTAL AS P |  | 0.009 | +/- 0.002 | mg/L | 0.002 | 0.004 | PD | NO | Partial sample due to TD between 10 and 20 cm. [APA] cancelled. [TURB] cancelled. [ALKA] cancelled. [TDS] cancelled. [CA] cancelled. [MG] cancelled. [K] cancelled. [NA] cancelled. [NH4] cancelled. [NOX] cancelled. [DOC] cancelled. [TDPO4] cancelled. [TDN] cancelled. [TOC] cancelled. [TN] cancelled. [SIO2] cancelled. [COLOR] cancelled. [NO2] cancelled. [OPO4] cancelled. [TSS] cancelled.
61400004 | P89813 | EVPA | P89813-4 | LOX9 | 2017-07-10 09:37 | SAMP | SW | G | 0.34 | PHOSPHATE, TOTAL AS P |  | 0.013 | +/- 0.002 | mg/L | 0.002 | 0.004 | PD | NO | Partial sample due to TD between 10 and 20 cm. [APA] cancelled. [TURB] cancelled. [ALKA] cancelled. [TDS] cancelled. [CA] cancelled. [MG] cancelled. [K] cancelled. [NA] cancelled. [NH4] cancelled. [NOX] cancelled. [DOC] cancelled. [TDPO4] cancelled. [TDN] cancelled. [TOC] cancelled. [TN] cancelled. [SIO2] cancelled. [COLOR] cancelled. [NO2] cancelled. [OPO4] cancelled. [TSS] cancelled.
61400005 | P89813 | EVPA | P89813-5 | LOX8 | 2017-07-10 09:48 | SAMP | SW | G | 0.32 | NO BOTTLE SAMPLE |  | 0 |  | Units |  |  | PD | NO | No Bottle. TD less than 10 cm. Too shallow to sample.
61400006 | P89813 | EVPA | P89813-6 | LOX7 | 2017-07-10 09:53 | SAMP | SW | G | 0.26 | PHOSPHATE, TOTAL AS P |  | 0.008 | +/- 0.002 | mg/L | 0.002 | 0.004 | PD | NO | Partial sample due to TD greater than 10 and less than 20 cm. [APA] cancelled. [TURB] cancelled. [ALKA] cancelled. [TDS] cancelled. [CA] cancelled. [MG] cancelled. [K] cancelled. [NA] cancelled. [NH4] cancelled. [NOX] cancelled. [DOC] cancelled. [TDPO4] cancelled. [TDN] cancelled. [TOC] cancelled. [TN] cancelled. [SIO2] cancelled. [COLOR] cancelled. [NO2] cancelled. [OPO4] cancelled. [TSS] cancelled.
61400007 | P89813 | EVPA | P89813-7 | LOXA130 | 2017-07-10 10:05 | SAMP | SW | G | 0.23 | PHOSPHATE, TOTAL AS P |  | 0.009 | +/- 0.002 | mg/L | 0.002 | 0.004 | PD | NO
61400008 | P89813 | EVPA | P89813-8 | LOX4 | 2017-07-10 10:11 | SAMP | SW | G |  | PHOSPHATE, TOTAL AS P |  | 0.008 | +/- 0.002 | mg/L | 0.002 | 0.004 | PD | NO | Staff Gauge reading: 16.54 ft. Partial sample due to TD between 10 and 20 cm. [APA] cancelled. [TURB] cancelled. [ALKA] cancelled. [TDS] cancelled. [CA] cancelled. [MG] cancelled. [K] cancelled. [NA] cancelled. [NH4] cancelled. [NOX] cancelled. [DOC] cancelled. [TDPO4] cancelled. [TDN] cancelled. [TOC] cancelled. [TN] cancelled. [SIO2] cancelled. [COLOR] cancelled. [NO2] cancelled. [OPO4] cancelled. [TSS] cancelled.
61244001 | P89656 | PIN | P89656-1 | S12A | 2017-07-10 10:20 | EB | DI | G |  | PHOSPHATE, TOTAL AS P | U | 0.002 | +/- 0.002 | mg/L | 0.002 | 0.004 | PD | NO | Associate TN Blank with TKN samples. EB collected from DI 5629 through all sampling equipment.
61400009 | P89813 | EVPA | P89813-9 | LOXA140 | 2017-07-10 10:22 | SAMP | SW | G |  | PHOSPHATE, TOTAL AS P |  | 0.009 | +/- 0.002 | mg/L | 0.002 | 0.004 | PD | NO
61244002 | P89656 | PIN | P89656-2 | S12A | 2017-07-10 10:25 | SAMP | SW | G |  | PHOSPHATE, TOTAL AS P |  | 0.008 | +/- 0.002 | mg/L | 0.002 | 0.004 | PD | NO | Floating cattail in sampling area avoided during sampling. Light suspended solids in sample. Gates open 11 ft.
61400010 | P89813 | EVPA | P89813-10 | LOXA101 | 2017-07-10 10:32 | SAMP | SW | G |  | PHOSPHATE, TOTAL AS P |  | 0.016 | +/- 0.002 | mg/L | 0.002 | 0.004 | PD | NO
61244040 | P89656 | PIN | P89656-40 | US41-25 | 2017-07-10 10:55 | SAMP | SW | G |  | PHOSPHATE, TOTAL AS P |  | 0.009 | +/- 0.002 | mg/L | 0.002 | 0.004 | PD | NO | Sampling area clear. Light suspended solids in sample. Gates open.
61244011 | P89656 | PIN | P89656-11 | S12B | 2017-07-10 11:23 | SAMP | SW | G |  | PHOSPHATE, TOTAL AS P |  | 0.006 | +/- 0.002 | mg/L | 0.002 | 0.004 | PD | NO | Sampling area clear. Light suspended solids in sample. Gates open 11 ft.
61244012 | P89656 | PIN | P89656-12 | S12C | 2017-07-10 11:37 | SAMP | SW | G |  | PHOSPHATE, TOTAL AS P |  | 0.006 | +/- 0.002 | mg/L | 0.002 | 0.004 | PD | NO | Sampling area clear. Light suspended solids in sample. Gates open 11 ft.
61244013 | P89656 | PIN | P89656-13 | S12D | 2017-07-10 11:49 | SAMP | SW | G |  | PHOSPHATE, TOTAL AS P |  | 0.007 | +/- 0.002 | mg/L | 0.002 | 0.004 | PD | NO | Sampling area clear. Moderate suspended solids in sample. Gates open 11 ft. Sample collected via dipper pole.
61244014 | P89656 | PIN | P89656-14 | S333 | 2017-07-10 11:55 | SAMP | SW | G |  | PHOSPHATE, TOTAL AS P |  | 0.008 | +/- 0.002 | mg/L | 0.002 | 0.004 | PD | NO | Sampling area clear. Heavy suspended solids in sample. Large amounts of suspended sediment and vegetation particulates observed in water column. Gate open 4.5 ft.
61244036 | P89656 | PIN | P89656-36 | S333 | 2017-07-10 11:56 | RS | SW | G |  | PHOSPHATE, TOTAL AS P |  | 0.008 | +/- 0.002 | mg/L | 0.002 | 0.004 | PD | NO | Sampling area clear. Heavy suspended solids in sample. Large amounts of suspended sediment and vegetation particulates observed in water column. Gate open 4.5 ft.
61244037 | P89656 | PIN | P89656-37 | S333 | 2017-07-10 11:57 | RS | SW | G |  | PHOSPHATE, TOTAL AS P |  | 0.008 | +/- 0.002 | mg/L | 0.002 | 0.004 | PD | NO | Sampling area clear. Heavy suspended solids in sample. Large amounts of suspended sediment and vegetation particulates observed in water column. Gate open 4.5 ft.
61244039 | P89656 | PIN | P89656-39 | S333 | 2017-07-10 11:59 | FB | DI | G |  | PHOSPHATE, TOTAL AS P | U | 0.002 | +/- 0.002 | mg/L | 0.002 | 0.004 | PD | NO | If NOx is collected from this pre-preserved autosampler, it is unfiltered. FB collected from DI 5629. Associate TN Blank with TKN samples.
61400011 | P89813 | EVPA | P89813-11 | FOCQC | 2017-07-10 12:07 | FCEB | DI | G |  | PHOSPHATE, TOTAL AS P | U | 0.002 | +/- 0.002 | mg/L | 0.002 | 0.004 | PD | NO | [APA] cancelled. [TURB] cancelled. [ALKA] cancelled. [TDS] cancelled. [CA] cancelled. [MG] cancelled. [K] cancelled. [NA] cancelled. [NH4] cancelled. [NOX] cancelled. [DOC] cancelled. [TDPO4] cancelled. [TDN] cancelled. [TOC] cancelled. [TN] cancelled. [SIO2] cancelled. [COLOR] cancelled. [NO2] cancelled. [OPO4] cancelled. [TSS] cancelled.
61244038 | P89656 | PIN | P89656-38 | S333 | 2017-07-10 12:10 | FCEB | DI | G |  | PHOSPHATE, TOTAL AS P | U | 0.002 | +/- 0.002 | mg/L | 0.002 | 0.004 | PD | NO | Associate TN Blank with TKN samples. FCEB collected from DI 5629 through all sampling equipment.
61244023 | P89656 | PIN | P89656-23 | S355A | 2017-07-10 12:55 | SAMP | SW | G |  | PHOSPHATE, TOTAL AS P |  | 0.018 | +/- 0.002 | mg/L | 0.002 | 0.004 | PD | NO | Sampling area clear. Light suspended solids in sample. Gate closed. Monthly collection.
61244024 | P89656 | PIN | P89656-24 | S355ATW | 2017-07-10 13:00 | SAMP | SW | G |  | PHOSPHATE, TOTAL AS P |  | 0.009 | +/- 0.002 | mg/L | 0.002 | 0.004 | PD | NO | Sampling area clear. Light suspended solids in sample. Gate closed.
61244025 | P89656 | PIN | P89656-25 | S355B | 2017-07-10 13:20 | SAMP | SW | G |  | PHOSPHATE, TOTAL AS P |  | 0.01 | +/- 0.002 | mg/L | 0.002 | 0.004 | PD | NO | Sampling area clear. Light suspended solids in sample. Gate open 14 ft.
61244026 | P89656 | PIN | P89656-26 | S355BTW | 2017-07-10 13:25 | SAMP | SW | G |  | PHOSPHATE, TOTAL AS P |  | 0.009 | +/- 0.002 | mg/L | 0.002 | 0.004 | PD | NO | Sampling area clear. Light suspended solids in sample. Gate open 14 ft.
61244027 | P89656 | PIN | P89656-27 | S356-334 | 2017-07-10 13:55 | SAMP | SW | G |  | PHOSPHATE, TOTAL AS P |  | 0.016 | +/- 0.002 | mg/L | 0.002 | 0.004 | PD | NO | Sampling area clear. Heavy suspended solids in sample. Large amounts of sediment and vegetation particles observed in water column. Gate open 5 ft.
61402001 | P89815 | EVPA | P89815-1 | LOX6 | 2017-07-11 08:00 | SAMP | SW | G |  | PHOSPHATE, TOTAL AS P |  | 0.004 | +/- 0.002 | mg/L | 0.002 | 0.004 | PD | NO
61402002 | P89815 | EVPA | P89815-2 | LOX11 | 2017-07-11 08:08 | SAMP | SW | G |  | PHOSPHATE, TOTAL AS P |  | 0.006 | +/- 0.002 | mg/L | 0.002 | 0.004 | PD | NO
61402003 | P89815 | EVPA | P89815-3 | LOXA124 | 2017-07-11 08:16 | SAMP | SW | G |  | PHOSPHATE, TOTAL AS P |  | 0.008 | +/- 0.002 | mg/L | 0.002 | 0.004 | PD | NO
61402004 | P89815 | EVPA | P89815-4 | LOX13 | 2017-07-11 08:25 | SAMP | SW | G |  | PHOSPHATE, TOTAL AS P |  | 0.007 | +/- 0.002 | mg/L | 0.002 | 0.004 | PD | NO
61402005 | P89815 | EVPA | P89815-5 | LOX14 | 2017-07-11 08:34 | SAMP | SW | G |  | PHOSPHATE, TOTAL AS P |  | 0.008 | +/- 0.002 | mg/L | 0.002 | 0.004 | PD | NO
61402006 | P89815 | EVPA | P89815-6 | LOX16 | 2017-07-11 08:43 | SAMP | SW | G |  | PHOSPHATE, TOTAL AS P |  | 0.009 | +/- 0.002 | mg/L | 0.002 | 0.004 | PD | NO
61402007 | P89815 | EVPA | P89815-7 | LOX15 | 2017-07-11 08:52 | SAMP | SW | G |  | PHOSPHATE, TOTAL AS P |  | 0.007 | +/- 0.002 | mg/L | 0.002 | 0.004 | PD | NO
61402008 | P89815 | EVPA | P89815-8 | LOX12 | 2017-07-11 09:02 | SAMP | SW | G |  | PHOSPHATE, TOTAL AS P |  | 0.007 | +/- 0.002 | mg/L | 0.002 | 0.004 | PD | NO | Staff Gauge reading is 16.60.
61402009 | P89815 | EVPA | P89815-9 | X1 | 2017-07-11 09:10 | SAMP | SW | G |  | PHOSPHATE, TOTAL AS P |  | 0.012 | +/- 0.002 | mg/L | 0.002 | 0.004 | PD | NO | Site needs to be cleared.
61418001 | P89836 | PIE | P89836-1 | S200 | 2017-07-11 09:12 | SAMP | SW | G |  | PHOSPHATE, TOTAL AS P |  | 0.008 | +/- 0.002 | mg/L | 0.002 | 0.004 | PD | NO | 3 pumps running
61402010 | P89815 | EVPA | P89815-10 | X4 | 2017-07-11 09:18 | SAMP | SW | G |  | PHOSPHATE, TOTAL AS P |  | 0.008 | +/- 0.002 | mg/L | 0.002 | 0.004 | PD | NO
61418002 | P89836 | PIE | P89836-2 | FPDAH1 | 2017-07-11 09:24 | SAMP | SW | G |  | NO BOTTLE SAMPLE |  | 0 |  | Units |  |  | PD | NO | No Bottle. staff gauge at 5.6 ft MAVD88
61418003 | P89836 | PIE | P89836-3 | G737 | 2017-07-11 09:33 | SAMP | SW | G |  | PHOSPHATE, TOTAL AS P |  | 0.007 | +/- 0.002 | mg/L | 0.002 | 0.004 | PD | NO | Construction on Project Ongoing. gates open, strong flow
61418004 | P89836 | PIE | P89836-4 | G737-D | 2017-07-11 09:40 | SAMP | SW | G |  | PHOSPHATE, TOTAL AS P |  | 0.007 | +/- 0.002 | mg/L | 0.002 | 0.004 | PD | NO | Construction on Project Ongoing. gates open, strong flow
61418006 | P89836 | PIE | P89836-6 | AJC1 | 2017-07-11 09:56 | SAMP | SW | G |  | PHOSPHATE, TOTAL AS P |  | 0.007 | +/- 0.002 | mg/L | 0.002 | 0.004 | PD | NO | strong flow through structure
61418005 | P89836 | PIE | P89836-5 | S177 | 2017-07-11 10:13 | SAMP | SW | G |  | PHOSPHATE, TOTAL AS P |  | 0.006 | +/- 0.002 | mg/L | 0.002 | 0.004 | PD | NO | pumps running at S199, S177 open 2 ft
61386004 | P89799 | PIE | P89799-4 | S331-173 | 2017-07-11 10:16 | SAMP | SW | G |  | PHOSPHATE, TOTAL AS P |  | 0.01 | +/- 0.002 | mg/L | 0.002 | 0.004 | PD | NO | One pump running. Gate closed
61418010 | P89836 | PIE | P89836-10 | S177 | 2017-07-11 10:23 | FCEB | DI | G |  | PHOSPHATE, TOTAL AS P | U | 0.002 | +/- 0.002 | mg/L | 0.002 | 0.004 | PD | NO | Associate TN Blank with TKN samples.
61386001 | P89799 | S357P | P89799-1 | S357 | 2017-07-11 10:32 | SAMP | SW | G |  | NO BOTTLE SAMPLE |  | 0 |  | Units |  |  | PD | NO | No Bottle
61386002 | P89799 | S357P | P89799-2 | S360W | 2017-07-11 10:32 | SAMP | SW | G |  | NO BOTTLE SAMPLE |  | 0 |  | Units |  |  | PD | NO | No Bottle
61386003 | P89799 | S357P | P89799-3 | S360E | 2017-07-11 10:32 | SAMP | SW | G |  | NO BOTTLE SAMPLE |  | 0 |  | Units |  |  | PD | NO | No Bottle
61418007 | P89836 | PIE | P89836-7 | S178 | 2017-07-11 10:34 | SAMP | SW | G |  | PHOSPHATE, TOTAL AS P |  | 0.011 | +/- 0.002 | mg/L | 0.002 | 0.004 | PD | NO | structure is wide open
61386028 | P89799 | PIE | P89799-28 | S331-173 | 2017-07-11 10:38 | FCEB | DI | G |  | PHOSPHATE, TOTAL AS P | U | 0.002 | +/- 0.002 | mg/L | 0.002 | 0.004 | PD | NO | Associate TN Blank with TKN samples. [SO4] cancelled.
61418008 | P89836 | PIE | P89836-8 | S18C | 2017-07-11 10:52 | SAMP | SW | G |  | PHOSPHATE, TOTAL AS P |  | 0.006 | +/- 0.002 | mg/L | 0.002 | 0.004 | PD | NO | gates wide open, light flow
61386013 | P89799 | PIE | P89799-13 | S332B | 2017-07-11 10:54 | SAMP | SW | G |  | PHOSPHATE, TOTAL AS P |  | 0.008 | +/- 0.002 | mg/L | 0.002 | 0.004 | PD | NO | No pumps running. TPO4 only taken [NOX] cancelled. [TN] cancelled. [OPO4] cancelled.
61386015 | P89799 | PIE | P89799-15 | S332C | 2017-07-11 11:05 | SAMP | SW | G |  | PHOSPHATE, TOTAL AS P |  | 0.008 | +/- 0.002 | mg/L | 0.002 | 0.004 | PD | NO
61402011 | P89815 | EVPA | P89815-11 | FOCQC | 2017-07-11 11:19 | FCEB | DI | G |  | PHOSPHATE, TOTAL AS P | U | 0.002 | +/- 0.002 | mg/L | 0.002 | 0.004 | PD | NO
61386017 | P89799 | PIE | P89799-17 | S332DX | 2017-07-11 11:21 | SAMP | SW | G |  | PHOSPHATE, TOTAL AS P |  | 0.008 | +/- 0.002 | mg/L | 0.002 | 0.004 | PD | NO | No pumps running, gate open.
61386026 | P89799 | PIE | P89799-26 | S328 | 2017-07-11 11:46 | SAMP | SW | G |  | PHOSPHATE, TOTAL AS P |  | 0.009 | +/- 0.002 | mg/L | 0.002 | 0.004 | PD | NO | Gates closed. Staff gauge at 4.6 feet
61386027 | P89799 | PIE | P89799-27 | S328-D | 2017-07-11 11:51 | SAMP | SW | G |  | PHOSPHATE, TOTAL AS P |  | 0.007 | +/- 0.002 | mg/L | 0.002 | 0.004 | PD | NO | Staff gauge at 4.2 feet
61251002 | P89663 | PIN | P89663-2 | TAMBR105 | 2017-07-17 09:35 | SAMP | SW | G |  | PHOSPHATE, TOTAL AS P |  | 0.006 | +/- 0.002 | mg/L | 0.002 | 0.004 | PD | NO | Sampling area clear. Light suspended solids in sample. Water flowing under bridge.
61251003 | P89663 | PIN | P89663-3 | S12A | 2017-07-17 10:10 | SAMP | SW | G |  | PHOSPHATE, TOTAL AS P |  | 0.007 | +/- 0.002 | mg/L | 0.002 | 0.004 | PD | NO | Floating cattail avoided during sampling. Light suspended solids in sample. Gates open 11 ft.
61251012 | P89663 | PIN | P89663-12 | S12B | 2017-07-17 10:35 | SAMP | SW | G |  | PHOSPHATE, TOTAL AS P |  | 0.005 | +/- 0.002 | mg/L | 0.002 | 0.004 | PD | NO | Sampling area clear. Light suspended solids in sample. Gates open 11 ft.
61251013 | P89663 | PIN | P89663-13 | S12C | 2017-07-17 10:45 | SAMP | SW | G |  | PHOSPHATE, TOTAL AS P |  | 0.005 | +/- 0.002 | mg/L | 0.002 | 0.004 | PD | NO | Floating cattails avoided during sampling. Moderate suspended solids in sample. Gates open 10 ft.
61251036 | P89663 | PIN | P89663-14 | S12D | 2017-07-17 11:05 | SAMP | SW | G |  | PHOSPHATE, TOTAL AS P |  | 0.007 | +/- 0.002 | mg/L | 0.002 | 0.004 | PD | NO | Sampling area clear. Moderate suspended solids in sample. Gates open 10 ft. Sample collected via dipper pole.
61251035 | P89663 | PIN | P89663-36 | S333 | 2017-07-17 11:09 | FB | DI | G |  | PHOSPHATE, TOTAL AS P | U | 0.002 | +/- 0.002 | mg/L | 0.002 | 0.004 | PD | NO | If NOx is collected from this pre-preserved autosampler, it is unfiltered. FB collected from DI 5625. Associate TN Blank with TKN samples.
61251014 | P89663 | PIN | P89663-15 | S333 | 2017-07-17 11:10 | SAMP | SW | G |  | PHOSPHATE, TOTAL AS P |  | 0.014 | +/- 0.002 | mg/L | 0.002 | 0.004 | PD | NO | Sampling area clear. Heavy suspended solids in sample. Large amounts of suspended fine and coarse grained particulates visible in water column. Gate open 4.8 ft.
61251034 | P89663 | PIN | P89663-35 | S333 | 2017-07-17 11:20 | FCEB | DI | G |  | PHOSPHATE, TOTAL AS P | U | 0.002 | +/- 0.002 | mg/L | 0.002 | 0.004 | PD | NO | Associate TN Blank with TKN samples. FCEB collected from DI 5625 through all sampling equipment.
61251023 | P89663 | PIN | P89663-24 | S356-334 | 2017-07-17 12:08 | SAMP | SW | G |  | PHOSPHATE, TOTAL AS P |  | 0.007 | +/- 0.002 | mg/L | 0.002 | 0.004 | PD | NO | Sampling area clear. Moderate suspended solids in sample. Gate open 3.0 ft.
61392001 | P89805 | S357P | P89805-1 | S357 | 2017-07-18 08:49 | EB | DI | G | 0.34 | PHOSPHATE, TOTAL AS P | U | 0.002 | +/- 0.002 | mg/L | 0.002 | 0.004 | PD | NO | Associate TN Blank with TKN samples.
61392002 | P89805 | S357P | P89805-2 | S357 | 2017-07-18 08:55 | SAMP | SW | G | 0.62 | PHOSPHATE, TOTAL AS P |  | 0.005 | +/- 0.002 | mg/L | 0.002 | 0.004 | PD | NO | Construction just upstream of the S357 structure. One pump running
61417002 | P89824 | PIE | P89824-2 | S200 | 2017-07-18 09:29 | SAMP | SW | G |  | PHOSPHATE, TOTAL AS P |  | 0.006 | +/- 0.002 | mg/L | 0.002 | 0.004 | PD | NO | pumps running, oily sheen on surface of water
61392003 | P89805 | S357P | P89805-3 | S360W | 2017-07-18 09:30 | SAMP | SW | G | 0.52 | NO BOTTLE SAMPLE |  | 0 |  | Units |  |  | PD | NO | No Bottle due to dry conditions
61392004 | P89805 | S357P | P89805-4 | S360E | 2017-07-18 09:31 | SAMP | SW | G | 0.7 | NO BOTTLE SAMPLE |  | 0 |  | Units |  |  | PD | NO | No Bottle due to dry conditions
61392005 | P89805 | PIE | P89805-5 | S331-173 | 2017-07-18 09:32 | SAMP | SW | G | 0.82 | PHOSPHATE, TOTAL AS P |  | 0.007 | +/- 0.002 | mg/L | 0.002 | 0.004 | PD | NO | One pump running. Gate closed
61417003 | P89824 | PIE | P89824-3 | FPDAH1 | 2017-07-18 09:44 | SAMP | SW | G |  | NO BOTTLE SAMPLE |  | 0 |  | Units |  |  | PD | NO | No Bottle. staff gauge is 5.6 ft NAVD88
61417004 | P89824 | PIE | P89824-4 | G737 | 2017-07-18 09:59 | SAMP | SW | G |  | PHOSPHATE, TOTAL AS P |  | 0.006 | +/- 0.002 | mg/L | 0.002 | 0.004 | PD | NO | Construction on Project Ongoing. gates open, strong flow
61417005 | P89824 | PIE | P89824-5 | G737-D | 2017-07-18 10:07 | SAMP | SW | G |  | PHOSPHATE, TOTAL AS P |  | 0.006 | +/- 0.002 | mg/L | 0.002 | 0.004 | PD | NO | Construction on Project Ongoing. gates open, strong flow
61392014 | P89805 | PIE | P89805-14 | S332B | 2017-07-18 10:16 | SAMP | SW | G | 1.12 | PHOSPHATE, TOTAL AS P |  | 0.007 | +/- 0.002 | mg/L | 0.002 | 0.004 | PD | NO | No pumps running. TPO4 sample only taken as per FPM [NOX] cancelled. [TN] cancelled. [OPO4] cancelled.
61417006 | P89824 | PIE | P89824-6 | S175 | 2017-07-18 10:20 | SAMP | SW | G |  | NO BOTTLE SAMPLE |  | 0 |  | Units |  |  | PD | NO | No Bottle. no sample collected, site under construction as per FPM
61417008 | P89824 | PIE | P89824-8 | AJC1 | 2017-07-18 10:33 | SAMP | SW | G |  | PHOSPHATE, TOTAL AS P |  | 0.006 | +/- 0.002 | mg/L | 0.002 | 0.004 | PD | NO | strong flow. staff gauge is 2.8NAVD88
61392016 | P89805 | PIE | P89805-16 | S332C | 2017-07-18 10:34 | SAMP | SW | G | 0.79 | PHOSPHATE, TOTAL AS P |  | 0.007 | +/- 0.002 | mg/L | 0.002 | 0.004 | PD | NO | No pumps running. TPO4 sample only taken as per FPM [NOX] cancelled. [TN] cancelled. [OPO4] cancelled.
61392018 | P89805 | PIE | P89805-18 | S332DX | 2017-07-18 10:54 | SAMP | SW | G | 0.78 | PHOSPHATE, TOTAL AS P |  | 0.007 | +/- 0.002 | mg/L | 0.002 | 0.004 | PD | NO | No pumps running, Gate open 8 feet.
61417007 | P89824 | PIE | P89824-7 | S177 | 2017-07-18 11:11 | SAMP | SW | G |  | PHOSPHATE, TOTAL AS P |  | 0.006 | +/- 0.002 | mg/L | 0.002 | 0.004 | PD | NO | pumps running at S199, S177 open 2.6 ft, oily sheen on much of water surface
61417013 | P89824 | PIE | P89824-13 | S177 | 2017-07-18 11:21 | RS | SW | G |  | PHOSPHATE, TOTAL AS P |  | 0.006 | +/- 0.002 | mg/L | 0.002 | 0.004 | PD | NO
61417014 | P89824 | PIE | P89824-14 | S177 | 2017-07-18 11:28 | RS | SW | G |  | PHOSPHATE, TOTAL AS P |  | 0.006 | +/- 0.002 | mg/L | 0.002 | 0.004 | PD | NO
61392027 | P89805 | PIE | P89805-27 | S328 | 2017-07-18 11:34 | SAMP | SW | G | 0.34 | PHOSPHATE, TOTAL AS P |  | 0.012 | +/- 0.002 | mg/L | 0.002 | 0.004 | PD | NO | Staff gauge at 4.7 feet.. Gates closed
61417015 | P89824 | PIE | P89824-15 | S177 | 2017-07-18 11:34 | FCEB | DI | G |  | PHOSPHATE, TOTAL AS P | U | 0.002 | +/- 0.002 | mg/L | 0.002 | 0.004 | PD | NO | Associate TN Blank with TKN samples.
61417009 | P89824 | PIE | P89824-9 | S178 | 2017-07-18 11:51 | SAMP | SW | G |  | PHOSPHATE, TOTAL AS P |  | 0.008 | +/- 0.002 | mg/L | 0.002 | 0.004 | PD | NO | gates wide open, minimal flow. vegetation around structure
61392028 | P89805 | PIE | P89805-28 | S328-D | 2017-07-18 11:54 | SAMP | SW | G |  | PHOSPHATE, TOTAL AS P |  | 0.007 | +/- 0.002 | mg/L | 0.002 | 0.004 | PD | NO | Staff gauge at 4.3 feet
61392033 | P89805 | PIE | P89805-33 | S328 | 2017-07-18 12:04 | FCEB | DI | G | 0.33 | PHOSPHATE, TOTAL AS P | U | 0.002 | +/- 0.002 | mg/L | 0.002 | 0.004 | PD | NO | Associate TN Blank with TKN samples.
61417010 | P89824 | PIE | P89824-10 | S18C | 2017-07-18 12:27 | SAMP | SW | G |  | PHOSPHATE, TOTAL AS P |  | 0.005 | +/- 0.002 | mg/L | 0.002 | 0.004 | PD | NO | gates wide open, 11 ft, moderate flow
61392029 | P89805 | PIE | P89805-29 | BERMB3 | 2017-07-18 12:30 | SAMP | SW | G | 0.76 | NO BOTTLE SAMPLE |  | 0 |  | Units |  |  | PD | NO | No Bottle due to not enough water to sample
61417012 | P89824 | PIE | P89824-12 | S197 | 2017-07-18 13:09 | SAMP | SW | G |  | PHOSPHATE, TOTAL AS P |  | 0.006 | +/- 0.002 | mg/L | 0.002 | 0.004 | PD | NO | gates open, strong flow. salinity is 0.26 ppt
61392030 | P89805 | PIE | P89805-30 | S332 | 2017-07-18 14:26 | SAMP | SW | G | 0.28 | NO BOTTLE SAMPLE |  | 0 |  | Units |  |  | PD | NO | No Bottle. Site Decommissioned
61245041 | P89657 | DPM | P89657-41 | S152 | 2017-07-24 08:55 | SAMP | SW | G |  | PHOSPHATE, TOTAL AS P |  | 0.008 | +/- 0.002 | mg/L | 0.002 | 0.004 | PD | NO | Sampling area clear. Moderate suspended solids in sample. All gates closed.
61245040 | P89657 | PIN | P89657-40 | S333 | 2017-07-24 09:25 | FB | DI | G |  | PHOSPHATE, TOTAL AS P | U | 0.002 | +/- 0.002 | mg/L | 0.002 | 0.004 | PD | NO | FB collected from DI 5647.
61245015 | P89657 | PIN | P89657-15 | S333 | 2017-07-24 09:28 | SAMP | SW | G |  | PHOSPHATE, TOTAL AS P |  | 0.008 | +/- 0.002 | mg/L | 0.002 | 0.004 | PD | NO | Sampling area clear. Moderate suspended solids in sample. Gate open 0.8 ft.
61245039 | P89657 | PIN | P89657-39 | S333 | 2017-07-24 09:45 | FCEB | DI | G |  | PHOSPHATE, TOTAL AS P | U | 0.002 | +/- 0.002 | mg/L | 0.002 | 0.004 | PD | NO | Associate TN Blank with TKN samples. FCEB collected from DI 5647 through all sampling equipment.
61245014 | P89657 | PIN | P89657-14 | S12D | 2017-07-24 10:10 | SAMP | SW | G |  | PHOSPHATE, TOTAL AS P |  | 0.008 | +/- 0.002 | mg/L | 0.002 | 0.004 | PD | NO | Sampling area clear. Moderate suspended solids in sample. Gates open 10 ft.
61245013 | P89657 | PIN | P89657-13 | S12C | 2017-07-24 10:20 | SAMP | SW | G |  | PHOSPHATE, TOTAL AS P |  | 0.005 | +/- 0.002 | mg/L | 0.002 | 0.004 | PD | NO | Sampling area clear. Moderate suspended solids in sample. Gates open 10 ft.
61245012 | P89657 | PIN | P89657-12 | S12B | 2017-07-24 10:35 | SAMP | SW | G |  | PHOSPHATE, TOTAL AS P |  | 0.005 | +/- 0.002 | mg/L | 0.002 | 0.004 | PD | NO | Sampling area clear. Moderate suspended solids in sample. Gates open 11 ft.
61245002 | P89657 | PIN | P89657-2 | S12A | 2017-07-24 11:00 | SAMP | SW | G |  | PHOSPHATE, TOTAL AS P |  | 0.008 | +/- 0.002 | mg/L | 0.002 | 0.004 | PD | NO | Sampling area clear. Moderate suspended solids in sample. Gates open 11 ft.
61245001 | P89657 | PIN | P89657-1 | US41-25 | 2017-07-24 11:50 | SAMP | SW | G |  | PHOSPHATE, TOTAL AS P |  | 0.009 | +/- 0.002 | mg/L | 0.002 | 0.004 | PD | NO | Sampling area clear. Light suspended solids in sample. Gates open.
61245026 | P89657 | PIN | P89657-26 | S355ATW | 2017-07-24 12:35 | SAMP | SW | G |  | PHOSPHATE, TOTAL AS P |  | 0.021 | +/- 0.002 | mg/L | 0.002 | 0.004 | PD | NO | Sampling area clear. Light suspended solids in sample. Gate closed.
61245025 | P89657 | PIN | P89657-25 | S355A | 2017-07-24 12:40 | SAMP | SW | G |  | NO BOTTLE SAMPLE |  | 0 |  | Units |  |  | PD | NO | No Bottle, no flow, no sample collected. Gate closed.
61245027 | P89657 | PIN | P89657-27 | S355B | 2017-07-24 12:48 | SAMP | SW | G |  | PHOSPHATE, TOTAL AS P |  | 0.006 | +/- 0.002 | mg/L | 0.002 | 0.004 | PD | NO | Sampling area clear. Light suspended solids in sample. Gate open 14 ft, brisk flow observed.
61245028 | P89657 | PIN | P89657-28 | S355BTW | 2017-07-24 12:55 | SAMP | SW | G |  | PHOSPHATE, TOTAL AS P |  | 0.006 | +/- 0.002 | mg/L | 0.002 | 0.004 | PD | NO | Sampling area clear. Light suspended solids in sample. Gate open 14 ft, brisk flow observed.
61245029 | P89657 | PIN | P89657-29 | S356-334 | 2017-07-24 13:15 | SAMP | SW | G |  | PHOSPHATE, TOTAL AS P |  | 0.008 | +/- 0.002 | mg/L | 0.002 | 0.004 | PD | NO | Sampling area clear. Light suspended solids in sample. Gate open 1.2 ft.
61387004 | P89800 | PIE | P89800-4 | S331-173 | 2017-07-25 08:46 | SAMP | SW | G |  | PHOSPHATE, TOTAL AS P |  | 0.006 | +/- 0.002 | mg/L | 0.002 | 0.004 | PD | NO | Gates at S173 closed. One pump running at S331.
61430007 | P89842 | PIE | P89842-8 | S200 | 2017-07-25 09:17 | SAMP | SW | G |  | PHOSPHATE, TOTAL AS P |  | 0.005 | +/- 0.002 | mg/L | 0.002 | 0.004 | PD | NO | pumps running, strong flow
61387001 | P89800 | S357P | P89800-1 | S357 | 2017-07-25 09:19 | SAMP | SW | G |  | PHOSPHATE, TOTAL AS P |  | 0.005 | +/- 0.002 | mg/L | 0.002 | 0.004 | PD | NO | Two pumps running.
61430009 | P89842 | PIE | P89842-12 | S200 | 2017-07-25 09:28 | FCEB | DI | G |  | PHOSPHATE, TOTAL AS P | U | 0.002 | +/- 0.002 | mg/L | 0.002 | 0.004 | PD | NO | Associate TN Blank with TKN samples. [TURB] cancelled. [SO4] cancelled.
61387002 | P89800 | S357P | P89800-2 | S360W | 2017-07-25 09:29 | SAMP | SW | G |  | PHOSPHATE, TOTAL AS P |  | 0.006 | +/- 0.002 | mg/L | 0.002 | 0.004 | PD | NO | No flow over the weir.
61387003 | P89800 | S357P | P89800-3 | S360E | 2017-07-25 09:39 | SAMP | SW | G |  | NO BOTTLE SAMPLE |  | 0 |  | Units |  |  | PD | NO | No Bottle. Site completely dry.
61430008 | P89842 | PIE | P89842-9 | FPDAH1 | 2017-07-25 09:44 | SAMP | SW | G |  | NO BOTTLE SAMPLE |  | 0 |  | Units |  |  | PD | NO | No Bottle. staff gauge at 5.6 NAVD88
61430011 | P89842 | PIE | P89842-16 | G737 | 2017-07-25 09:53 | SAMP | SW | G |  | PHOSPHATE, TOTAL AS P |  | 0.005 | +/- 0.002 | mg/L | 0.002 | 0.004 | PD | NO | Construction on Project Ongoing. gates open
61387013 | P89800 | PIE | P89800-13 | S332B | 2017-07-25 09:57 | SAMP | SW | G |  | PHOSPHATE, TOTAL AS P |  | 0.006 | +/- 0.002 | mg/L | 0.002 | 0.004 | PD | NO | All pumps off. TPO4 only. [NOX] cancelled. [TN] cancelled. [OPO4] cancelled.
61430012 | P89842 | PIE | P89842-17 | G737-D | 2017-07-25 10:00 | SAMP | SW | G |  | PHOSPHATE, TOTAL AS P |  | 0.006 | +/- 0.002 | mg/L | 0.002 | 0.004 | PD | NO | Construction on Project Ongoing. staff gauge is 3.9 ft NAVD88
61387015 | P89800 | PIE | P89800-15 | S332C | 2017-07-25 10:15 | SAMP | SW | G |  | PHOSPHATE, TOTAL AS P |  | 0.007 | +/- 0.002 | mg/L | 0.002 | 0.004 | PD | NO | All pumps off. TPO4 only. [NOX] cancelled. [TN] cancelled. [OPO4] cancelled.
61430006 | P89842 | PIE | P89842-7 | AJC1 | 2017-07-25 10:23 | SAMP | SW | G |  | PHOSPHATE, TOTAL AS P |  | 0.004 | +/- 0.002 | mg/L | 0.002 | 0.004 | PD | NO | strong flow, staff gauge at 2.8 NAVD88
61430005 | P89842 | PIE | P89842-6 | S177 | 2017-07-25 10:39 | SAMP | SW | G |  | PHOSPHATE, TOTAL AS P |  | 0.006 | +/- 0.002 | mg/L | 0.002 | 0.004 | PD | NO | S199 pumps running, S177 open 3 ft
61387017 | P89800 | PIE | P89800-17 | S332DX | 2017-07-25 10:43 | SAMP | SW | G |  | PHOSPHATE, TOTAL AS P |  | 0.006 | +/- 0.002 | mg/L | 0.002 | 0.004 | PD | NO | Gates at S176 wide open. Temporary pumps installed next to S176. Pumps at S332D off. Construction crew on site during sampling.
61387028 | P89800 | PIE | P89800-28 | S332DX | 2017-07-25 10:52 | FCEB | DI | G |  | PHOSPHATE, TOTAL AS P | U | 0.002 | +/- 0.002 | mg/L | 0.002 | 0.004 | PD | NO | Associate TN Blank with TKN samples.
61430004 | P89842 | PIE | P89842-5 | S178 | 2017-07-25 10:54 | SAMP | SW | G |  | PHOSPHATE, TOTAL AS P |  | 0.013 | +/- 0.002 | mg/L | 0.002 | 0.004 | PD | NO | gates wide open, above water, minimal flow. moderate amt of trash in water
61430002 | P89842 | PIE | P89842-3 | S18C | 2017-07-25 11:17 | SAMP | SW | G |  | PHOSPHATE, TOTAL AS P |  | 0.004 | +/- 0.002 | mg/L | 0.002 | 0.004 | PD | NO | gates wide open, above water surface, moderate flow
61387026 | P89800 | PIE | P89800-26 | S328 | 2017-07-25 11:28 | SAMP | SW | G |  | PHOSPHATE, TOTAL AS P |  | 0.01 | +/- 0.002 | mg/L | 0.002 | 0.004 | PD | NO | Staff gauge reading 4.62 ft at 11:46. All gates closed. [NOX] cancelled. [TN] cancelled.
61430001 | P89842 | BBCW | P89842-1 | S700 | 2017-07-25 12:36 | SAMP | SW | G |  | PHOSPHATE, TOTAL AS P |  | 0.013 | +/- 0.002 | mg/L | 0.002 | 0.004 | PD | NO | no pumps running
61387027 | P89800 | PIE | P89800-27 | S328-D | 2017-07-25 12:42 | SAMP | SW | G |  | PHOSPHATE, TOTAL AS P |  | 0.009 | +/- 0.002 | mg/L | 0.002 | 0.004 | PD | NO | Staff gauge reading 4.24 ft at 11:45.
61401010 | P89814 | EVPA | P89814-10 | LOXA101 | 2017-08-01 08:11 | SAMP | SW | G |  | PHOSPHATE, TOTAL AS P |  | 0.017 | +/- 0.002 | mg/L | 0.002 | 0.004 | PD | NO
61401009 | P89814 | EVPA | P89814-9 | LOXA140 | 2017-08-01 08:17 | SAMP | SW | G |  | PHOSPHATE, TOTAL AS P |  | 0.008 | +/- 0.002 | mg/L | 0.002 | 0.004 | PD | NO
61401008 | P89814 | EVPA | P89814-8 | LOX4 | 2017-08-01 08:26 | SAMP | SW | G |  | PHOSPHATE, TOTAL AS P |  | 0.008 | +/- 0.002 | mg/L | 0.002 | 0.004 | PD | NO | Staff Gauge Reading 16.98ft.
61401007 | P89814 | EVPA | P89814-7 | LOXA130 | 2017-08-01 08:36 | SAMP | SW | G |  | PHOSPHATE, TOTAL AS P |  | 0.009 | +/- 0.002 | mg/L | 0.002 | 0.004 | PD | NO
61401006 | P89814 | EVPA | P89814-6 | LOX7 | 2017-08-01 08:46 | SAMP | SW | G |  | PHOSPHATE, TOTAL AS P |  | 0.006 | +/- 0.002 | mg/L | 0.002 | 0.004 | PD | NO | WARNING: CONDUCTIVITY exceeds CLOSING Control True Value range of 100 to 2000.
61424001 | P89831 | PIE | P89831-1 | S200 | 2017-08-01 08:51 | SAMP | SW | G |  | PHOSPHATE, TOTAL AS P |  | 0.005 | +/- 0.002 | mg/L | 0.002 | 0.004 | PD | NO | Sample area clear, swift flow moving through structure. Light suspended solids.
61401005 | P89814 | EVPA | P89814-5 | LOX8 | 2017-08-01 08:55 | SAMP | SW | G |  | PHOSPHATE, TOTAL AS P |  | 0.006 | +/- 0.002 | mg/L | 0.002 | 0.004 | PD | NO | WARNING: CONDUCTIVITY exceeds CLOSING Control True Value range of 100 to 2000.
61401004 | P89814 | EVPA | P89814-4 | LOX9 | 2017-08-01 09:06 | SAMP | SW | G |  | PHOSPHATE, TOTAL AS P |  | 0.007 | +/- 0.002 | mg/L | 0.002 | 0.004 | PD | NO
61424002 | P89831 | PIE | P89831-2 | FPDAH1 | 2017-08-01 09:06 | SAMP | SW | G |  | NO BOTTLE SAMPLE |  | 0 |  | Units |  |  | PD | NO | No Bottle, staff gauge at 5.6 NAVD 88
61252037 | P89664 | PIN | P89664-37 | S335 | 2017-08-01 09:08 | SAMP | SW | G |  | PHOSPHATE, TOTAL AS P |  | 0.004 | +/- 0.002 | mg/L | 0.002 | 0.004 | PD | NO | Sampling area clear of debris. Gate open 0.5 feet, visible flow. Light suspended solids in the sample collected.
61401003 | P89814 | EVPA | P89814-3 | LOX10 | 2017-08-01 09:14 | SAMP | SW | G |  | PHOSPHATE, TOTAL AS P |  | 0.006 | +/- 0.002 | mg/L | 0.002 | 0.004 | PD | NO | TD is between 0.10 and 0.20m. Partial sample Cl, SO4, TPO4 only. [APA] cancelled. [TURB] cancelled. [ALKA] cancelled. [TDS] cancelled. [CA] cancelled. [MG] cancelled. [K] cancelled. [NA] cancelled. [NH4] cancelled. [NOX] cancelled. [DOC] cancelled. [TDPO4] cancelled. [TDN] cancelled. [TOC] cancelled. [TN] cancelled. [SIO2] cancelled. [COLOR] cancelled. [NO2] cancelled. [OPO4] cancelled. [TSS] cancelled. WARNING: CONDUCTIVITY exceeds CLOSING Control True Value range of 100 to 2000.
61424003 | P89831 | PIE | P89831-3 | G737 | 2017-08-01 09:18 | SAMP | SW | G |  | PHOSPHATE, TOTAL AS P |  | 0.006 | +/- 0.002 | mg/L | 0.002 | 0.004 | PD | NO | Construction on Project Ongoing. Sample area clear, sample collected from middle culvert. Staff gauge at 4'.0 NAVD 88. Light suspended solids. High flow observed
61401002 | P89814 | EVPA | P89814-2 | LOX5 | 2017-08-01 09:24 | SAMP | SW | G |  | PHOSPHATE, TOTAL AS P |  | 0.008 | +/- 0.002 | mg/L | 0.002 | 0.004 | PD | NO | TD is between 0.10 and 0.20m. Partial sample Cl, SO4, TPO4 only. [APA] cancelled. [TURB] cancelled. [ALKA] cancelled. [TDS] cancelled. [CA] cancelled. [MG] cancelled. [K] cancelled. [NA] cancelled. [NH4] cancelled. [NOX] cancelled. [DOC] cancelled. [TDPO4] cancelled. [TDN] cancelled. [TOC] cancelled. [TN] cancelled. [SIO2] cancelled. [COLOR] cancelled. [NO2] cancelled. [OPO4] cancelled. [TSS] cancelled. WARNING: CONDUCTIVITY exceeds CLOSING Control True Value range of 100 to 2000.
61252038 | P89664 | PIN | P89664-38 | S335TW | 2017-08-01 09:25 | SAMP | SW | G |  | PHOSPHATE, TOTAL AS P | I | 0.003 | +/- 0.002 | mg/L | 0.002 | 0.004 | PD | NO | Sampling area clear of debris. Gate open 0.5 feet, visible flow. Light suspended solids in the sample collected.
61424004 | P89831 | PIE | P89831-4 | G737-D | 2017-08-01 09:29 | SAMP | SW | G |  | PHOSPHATE, TOTAL AS P |  | 0.007 | +/- 0.002 | mg/L | 0.002 | 0.004 | PD | NO | Construction on Project Ongoing. Sample area clear, sample collected from middle gate. Staff gauge at 4'.0 NAVD 88. Gates open to 48.5 inches. Light suspended solids. High flow observed.
61401001 | P89814 | EVPA | P89814-1 | LOX3 | 2017-08-01 09:34 | SAMP | SW | G |  | PHOSPHATE, TOTAL AS P |  | 0.006 | +/- 0.002 | mg/L | 0.002 | 0.004 | PD | NO | TD is between 0.10 and 0.20m. Partial sample Cl, SO4, TPO4 only. [APA] cancelled. [TURB] cancelled. [ALKA] cancelled. [TDS] cancelled. [CA] cancelled. [MG] cancelled. [K] cancelled. [NA] cancelled. [NH4] cancelled. [NOX] cancelled. [DOC] cancelled. [TDPO4] cancelled. [TDN] cancelled. [TOC] cancelled. [TN] cancelled. [SIO2] cancelled. [COLOR] cancelled. [NO2] cancelled. [OPO4] cancelled. [TSS] cancelled.
61424005 | P89831 | PIE | P89831-5 | S175 | 2017-08-01 09:58 | SAMP | SW | G |  | NO BOTTLE SAMPLE |  | 0 |  | Units |  |  | PD | NO | No Bottle, site under construction
61424007 | P89831 | PIE | P89831-7 | AJC1 | 2017-08-01 09:59 | SAMP | SW | G |  | PHOSPHATE, TOTAL AS P |  | 0.005 | +/- 0.002 | mg/L | 0.002 | 0.004 | PD | NO | Sample area clear, high flow moving past sample platform. Staff gauge at 2.8 NAVD 88. Light suspended solids.
61424008 | P89831 | PIE | P89831-8 | S178 | 2017-08-01 10:19 | SAMP | SW | G |  | PHOSPHATE, TOTAL AS P |  | 0.009 | +/- 0.002 | mg/L | 0.002 | 0.004 | PD | NO | Samplle area clear, light suspended solids. gate open to 8 feet
61252001 | P89664 | PIN | P89664-1 | TAMBR105 | 2017-08-01 10:25 | SAMP | SW | G |  | PHOSPHATE, TOTAL AS P |  | 0.007 | +/- 0.002 | mg/L | 0.002 | 0.004 | PD | NO | Sampling area clear of debris. Visible flow thru bridge. Light suspended solids in the sample collected.
61424012 | P89831 | PIE | P89831-12 | S177 | 2017-08-01 10:27 | FCEB | DI | G |  | PHOSPHATE, TOTAL AS P | U | 0.002 | +/- 0.002 | mg/L | 0.002 | 0.004 | PD | NO | Associate TN Blank with TKN samples. DI Jug 5575 to niskin to AS bucket to sample bottles
61517004 | P89920 | PIE | P89920-4 | S331-173 | 2017-08-01 10:27 | SAMP | SW | G |  | PHOSPHATE, TOTAL AS P |  | 0.009 | +/- 0.002 | mg/L | 0.002 | 0.004 | PD | NO | One pump running at S331. Gates at S176 closed.
61424006 | P89831 | PIE | P89831-6 | S177 | 2017-08-01 10:41 | SAMP | SW | G |  | PHOSPHATE, TOTAL AS P |  | 0.006 | +/- 0.002 | mg/L | 0.002 | 0.004 | PD | NO | Samplle area clear, light suspended solids. S-177 gate open to 3 feet and S-199 pumps running
61252002 | P89664 | PIN | P89664-2 | S12A | 2017-08-01 10:44 | SAMP | SW | G |  | PHOSPHATE, TOTAL AS P |  | 0.007 | +/- 0.002 | mg/L | 0.002 | 0.004 | PD | NO | Sampling area clear of debris. All gates fully open, visible flow. Light suspended solids in sample collected.
61517013 | P89920 | PIE | P89920-13 | S332B | 2017-08-01 11:03 | SAMP | SW | G |  | PHOSPHATE, TOTAL AS P |  | 0.006 | +/- 0.002 | mg/L | 0.002 | 0.004 | PD | NO | All pumps off. [NOX] cancelled. [TN] cancelled. [OPO4] cancelled.
61424009 | P89831 | PIE | P89831-9 | S18C | 2017-08-01 11:10 | SAMP | SW | G |  | PHOSPHATE, TOTAL AS P |  | 0.005 | +/- 0.002 | mg/L | 0.002 | 0.004 | PD | NO | Sample area clear. Light suspended solids. Gate open to 11 feet with strong visible flow.
61517015 | P89920 | PIE | P89920-15 | S332C | 2017-08-01 11:15 | SAMP | SW | G |  | PHOSPHATE, TOTAL AS P |  | 0.006 | +/- 0.002 | mg/L | 0.002 | 0.004 | PD | NO | All pumps off. [NOX] cancelled. [TN] cancelled. [OPO4] cancelled.
61424013 | P89831 | PIE | P89831-13 | BERMB3 | 2017-08-01 12:09 | SAMP | SW | G |  | NO BOTTLE SAMPLE |  | 0 |  | Units |  |  | PD | NO | No Bottle, water at or below 9 cm, no sample able to be collected
61401011 | P89814 | EVPA | P89814-11 | FOCQC | 2017-08-01 12:21 | FCEB | DI | G |  | PHOSPHATE, TOTAL AS P | U | 0.002 | +/- 0.002 | mg/L | 0.002 | 0.004 | PD | NO
61517026 | P89920 | PIE | P89920-26 | S328 | 2017-08-01 12:23 | SAMP | SW | G |  | PHOSPHATE, TOTAL AS P |  | 0.007 | +/- 0.002 | mg/L | 0.002 | 0.004 | PD | NO | All gates closed. Staff gauge reading 4.95 ft at 12:30 [NOX] cancelled. [TN] cancelled.
61517027 | P89920 | PIE | P89920-27 | S328-D | 2017-08-01 12:31 | SAMP | SW | G |  | PHOSPHATE, TOTAL AS P |  | 0.006 | +/- 0.002 | mg/L | 0.002 | 0.004 | PD | NO | Staff gauge 4.35 ft at 12:31
61517029 | P89920 | PIE | P89920-29 | S332 | 2017-08-01 12:38 | SAMP | SW | G |  | NO BOTTLE SAMPLE |  | 0 |  | Units |  |  | PD | NO | No Bottle. Site decommisioned.
61424011 | P89831 | PIE | P89831-11 | S197 | 2017-08-01 12:44 | SAMP | SW | G |  | PHOSPHATE, TOTAL AS P |  | 0.004 | +/- 0.002 | mg/L | 0.002 | 0.004 | PD | NO | Sample area clear. 2 of 4 gates open to 2.6 feet with visible flow. Light suspended solids
61517017 | P89920 | PIE | P89920-17 | S332DX | 2017-08-01 12:54 | SAMP | SW | G |  | PHOSPHATE, TOTAL AS P |  | 0.007 | +/- 0.002 | mg/L | 0.002 | 0.004 | PD | NO | Gates at S176 wide opened.
61517030 | P89920 | PIE | P89920-30 | S332DX | 2017-08-01 13:13 | FCEB | DI | G |  | PHOSPHATE, TOTAL AS P | U | 0.002 | +/- 0.002 | mg/L | 0.002 | 0.004 | PD | NO | Associate TN Blank with TKN samples.
61252012 | P89664 | PIN | P89664-12 | S12B | 2017-08-01 13:14 | SAMP | SW | G |  | PHOSPHATE, TOTAL AS P |  | 0.006 | +/- 0.002 | mg/L | 0.002 | 0.004 | PD | NO | Sampling area clear of debris. All gates fully open, visible flow. Light suspended solids in sample collected.
61252013 | P89664 | PIN | P89664-13 | S12C | 2017-08-01 13:30 | SAMP | SW | G |  | PHOSPHATE, TOTAL AS P |  | 0.006 | +/- 0.002 | mg/L | 0.002 | 0.004 | PD | NO | Sampling area clear of debris. All gates fully open, visible flow. Light suspended solids in sample collected.
61252014 | P89664 | PIN | P89664-14 | S12D | 2017-08-01 13:37 | SAMP | SW | G |  | PHOSPHATE, TOTAL AS P |  | 0.008 | +/- 0.002 | mg/L | 0.002 | 0.004 | PD | NO | Sampling area clear of debris. All gates fully open, visible flow. Light suspended solids in sample collected. Used dipper pole.
61252036 | P89664 | PIN | P89664-36 | S333 | 2017-08-01 13:43 | FB | DI | G |  | PHOSPHATE, TOTAL AS P | U | 0.002 | +/- 0.002 | mg/L | 0.002 | 0.004 | PD | NO | Associate TN Blank with TKN samples. DI 5609 used.
61517001 | P89920 | S357P | P89920-1 | S357 | 2017-08-01 13:43 | SAMP | SW | G |  | PHOSPHATE, TOTAL AS P |  | 0.005 | +/- 0.002 | mg/L | 0.002 | 0.004 | PD | NO | Two pumps running.
61252015 | P89664 | PIN | P89664-15 | S333 | 2017-08-01 13:46 | SAMP | SW | G |  | PHOSPHATE, TOTAL AS P |  | 0.008 | +/- 0.002 | mg/L | 0.002 | 0.004 | PD | NO | Started DI 5566. Sampling area clear of debris. Gate open 1 foot, visible flow. Light suspended solids in the sample collected.
61517002 | P89920 | S357P | P89920-2 | S360W | 2017-08-01 13:58 | SAMP | SW | G |  | PHOSPHATE, TOTAL AS P |  | 0.005 | +/- 0.002 | mg/L | 0.002 | 0.004 | PD | NO
61252035 | P89664 | PIN | P89664-35 | S333 | 2017-08-01 14:00 | FCEB | DI | G |  | PHOSPHATE, TOTAL AS P | U | 0.002 | +/- 0.002 | mg/L | 0.002 | 0.004 | PD | NO | Associate TN Blank with TKN samples. DI 5566 to niskin to bottles.
61517003 | P89920 | S357P | P89920-3 | S360E | 2017-08-01 14:01 | SAMP | SW | G |  | NO BOTTLE SAMPLE |  | 0 |  | Units |  |  | PD | NO | No Bottle. Too shallow to sample.
61252025 | P89664 | PIN | P89664-25 | S356-334 | 2017-08-01 14:29 | SAMP | SW | G |  | PHOSPHATE, TOTAL AS P |  | 0.008 | +/- 0.002 | mg/L | 0.002 | 0.004 | PD | NO | Sampling area clear of debris. Gate open 1.6 feet, visible flow. Light suspended solids in the sample collected.
61403001 | P89816 | EVPA | P89816-1 | LOX6 | 2017-08-02 08:02 | SAMP | SW | G |  | PHOSPHATE, TOTAL AS P |  | 0.005 | +/- 0.002 | mg/L | 0.002 | 0.004 | PD | NO
61403002 | P89816 | EVPA | P89816-2 | LOX11 | 2017-08-02 08:11 | SAMP | SW | G |  | PHOSPHATE, TOTAL AS P |  | 0.006 | +/- 0.002 | mg/L | 0.002 | 0.004 | PD | NO | WARNING: CONDUCTIVITY exceeds CLOSING Control True Value range of 100 to 2000.
61403003 | P89816 | EVPA | P89816-3 | LOXA124 | 2017-08-02 08:17 | SAMP | SW | G |  | PHOSPHATE, TOTAL AS P |  | 0.044 | +/- 0.004 | mg/L | 0.002 | 0.004 | PD | NO
61403004 | P89816 | EVPA | P89816-4 | LOX13 | 2017-08-02 08:25 | SAMP | SW | G |  | PHOSPHATE, TOTAL AS P |  | 0.007 | +/- 0.002 | mg/L | 0.002 | 0.004 | PD | NO
61403005 | P89816 | EVPA | P89816-5 | LOX14 | 2017-08-02 08:33 | SAMP | SW | G |  | PHOSPHATE, TOTAL AS P |  | 0.007 | +/- 0.002 | mg/L | 0.002 | 0.004 | PD | NO
61403006 | P89816 | EVPA | P89816-6 | LOX16 | 2017-08-02 08:39 | SAMP | SW | G |  | PHOSPHATE, TOTAL AS P |  | 0.008 | +/- 0.002 | mg/L | 0.002 | 0.004 | PD | NO | Sample taken from the float due to TD greater than 1 m
61403007 | P89816 | EVPA | P89816-7 | LOX15 | 2017-08-02 08:46 | SAMP | SW | G |  | PHOSPHATE, TOTAL AS P |  | 0.007 | +/- 0.002 | mg/L | 0.002 | 0.004 | PD | NO | Sample taken from the float due to DCS greater than 1 m.
61403008 | P89816 | EVPA | P89816-8 | LOX12 | 2017-08-02 08:53 | SAMP | SW | G |  | PHOSPHATE, TOTAL AS P |  | 0.006 | +/- 0.002 | mg/L | 0.002 | 0.004 | PD | NO | Staff gauge reading 17.05 ft. Sample taken from the float due to DCS greater than 1 m. WARNING: CONDUCTIVITY exceeds CLOSING Control True Value range of 100 to 2000.
61403009 | P89816 | EVPA | P89816-9 | X1 | 2017-08-02 09:01 | SAMP | SW | G |  | NO BOTTLE SAMPLE |  | 0 |  | Units |  |  | PD | NO | No Bottle. Site needs to be cleared. Pilot didn't land.
61403010 | P89816 | EVPA | P89816-10 | X4 | 2017-08-02 09:04 | SAMP | SW | G |  | PHOSPHATE, TOTAL AS P |  | 0.007 | +/- 0.002 | mg/L | 0.002 | 0.004 | PD | NO
61403011 | P89816 | EVPA | P89816-11 | FOCQC | 2017-08-02 11:33 | FCEB | DI | G |  | PHOSPHATE, TOTAL AS P | U | 0.002 | +/- 0.002 | mg/L | 0.002 | 0.004 | PD | NO
61246001 | P89658 | PIN | P89658-1 | US41-25 | 2017-08-07 09:21 | SAMP | SW | G |  | PHOSPHATE, TOTAL AS P |  | 0.007 | +/- 0.002 | mg/L | 0.002 | 0.004 | PD | NO | Sample area clear, light suspended solids. Heavy flow observed. Gates open to 5 feet
61246002 | P89658 | PIN | P89658-2 | S12A | 2017-08-07 09:42 | SAMP | SW | G |  | PHOSPHATE, TOTAL AS P |  | 0.007 | +/- 0.002 | mg/L | 0.002 | 0.004 | PD | NO | All gates open with strong flow, sample area clear, light suspended solids, Gates open to 11 feet
61246012 | P89658 | PIN | P89658-12 | S12B | 2017-08-07 10:19 | SAMP | SW | G |  | PHOSPHATE, TOTAL AS P |  | 0.005 | +/- 0.002 | mg/L | 0.002 | 0.004 | PD | NO | Sample area clear, light suspended solids. Gates open to 11 feet with strong visible flow.
61246013 | P89658 | PIN | P89658-13 | S12C | 2017-08-07 10:34 | SAMP | SW | G |  | PHOSPHATE, TOTAL AS P |  | 0.007 | +/- 0.002 | mg/L | 0.002 | 0.004 | PD | NO | Sample area clear, moderate suspended solids. Gates open to 10 feet with strong visible flow.
61246014 | P89658 | PIN | P89658-14 | S12D | 2017-08-07 10:53 | SAMP | SW | G |  | PHOSPHATE, TOTAL AS P |  | 0.008 | +/- 0.002 | mg/L | 0.002 | 0.004 | PD | NO | Sample area clear, moderate suspended solids. Gates open to 12 feet with strong visible flow.
61246040 | P89658 | PIN | P89658-40 | S333 | 2017-08-07 11:03 | FB | DI | G |  | PHOSPHATE, TOTAL AS P | U | 0.002 | +/- 0.002 | mg/L | 0.002 | 0.004 | PD | NO | DI jug 5658 to sample bottles
61246015 | P89658 | PIN | P89658-15 | S333 | 2017-08-07 11:11 | SAMP | SW | G |  | PHOSPHATE, TOTAL AS P |  | 0.007 | +/- 0.002 | mg/L | 0.002 | 0.004 | PD | NO | Sample area clear, light suspended solids. Gate open to .5 feet with strong visible flow
61246039 | P89658 | PIN | P89658-39 | S333 | 2017-08-07 11:22 | FCEB | DI | G |  | PHOSPHATE, TOTAL AS P | U | 0.002 | +/- 0.002 | mg/L | 0.002 | 0.004 | PD | NO | Associate TN Blank with TKN samples. DI jug 5658 to niskin to sample bottles
61246025 | P89658 | PIN | P89658-25 | S355A | 2017-08-07 11:50 | SAMP | SW | G |  | PHOSPHATE, TOTAL AS P |  | 0.008 | +/- 0.002 | mg/L | 0.002 | 0.004 | PD | NO | Gate closed monthly collection, last collection date 7/10/17. Sample area clear, light suspended solids.
61246026 | P89658 | PIN | P89658-26 | S355ATW | 2017-08-07 11:58 | SAMP | SW | G |  | PHOSPHATE, TOTAL AS P |  | 0.016 | +/- 0.002 | mg/L | 0.002 | 0.004 | PD | NO | Sample area clear, light suspended solids.
61246027 | P89658 | PIN | P89658-27 | S355B | 2017-08-07 12:15 | SAMP | SW | G |  | PHOSPHATE, TOTAL AS P |  | 0.006 | +/- 0.002 | mg/L | 0.002 | 0.004 | PD | NO | Gate open to 14 feet with visible flow. Sample area clear, light suspended solids.
61246028 | P89658 | PIN | P89658-28 | S355BTW | 2017-08-07 12:20 | SAMP | SW | G |  | PHOSPHATE, TOTAL AS P |  | 0.005 | +/- 0.002 | mg/L | 0.002 | 0.004 | PD | NO | Sample area clear, gate open to 14 feet with visible flow. Light suspended solids.
61246029 | P89658 | PIN | P89658-29 | S356-334 | 2017-08-07 12:44 | SAMP | SW | G |  | PHOSPHATE, TOTAL AS P |  | 0.008 | +/- 0.002 | mg/L | 0.002 | 0.004 | PD | NO | Gate open to .8 feet with visible flow. Sample area clear, light suspended solids.
61388001 | P89801 | S357P | P89801-1 | S357 | 2017-08-08 09:02 | SAMP | SW | G |  | PHOSPHATE, TOTAL AS P |  | 0.006 | +/- 0.002 | mg/L | 0.002 | 0.004 | PD | NO | Two pumps running.
61388002 | P89801 | S357P | P89801-2 | S360W | 2017-08-08 09:17 | SAMP | SW | G |  | PHOSPHATE, TOTAL AS P |  | 0.008 | +/- 0.002 | mg/L | 0.002 | 0.004 | PD | NO
61420001 | P89838 | PIE | P89838-1 | S200 | 2017-08-08 09:20 | SAMP | SW | G |  | PHOSPHATE, TOTAL AS P |  | 0.006 | +/- 0.002 | mg/L | 0.002 | 0.004 | PD | NO | 3 pumps running, strong flow
61420002 | P89838 | PIE | P89838-2 | FPDAH1 | 2017-08-08 09:37 | SAMP | SW | G |  | NO BOTTLE SAMPLE |  | 0 |  | Units |  |  | PD | NO | No Bottle, staff guage reads 5.6 ft NGVD88
61388004 | P89801 | PIE | P89801-4 | S331-173 | 2017-08-08 09:41 | SAMP | SW | G |  | PHOSPHATE, TOTAL AS P |  | 0.005 | +/- 0.002 | mg/L | 0.002 | 0.004 | PD | NO | Two pumps running. Gates at S173 Closed.
61420003 | P89838 | PIE | P89838-3 | G737 | 2017-08-08 09:44 | SAMP | SW | G |  | PHOSPHATE, TOTAL AS P |  | 0.004 | +/- 0.002 | mg/L | 0.002 | 0.004 | PD | NO | Construction on Project Ongoing. gates open, flow
61420004 | P89838 | PIE | P89838-4 | G737-D | 2017-08-08 09:54 | SAMP | SW | G |  | PHOSPHATE, TOTAL AS P |  | 0.005 | +/- 0.002 | mg/L | 0.002 | 0.004 | PD | NO | Construction on Project Ongoing. staff guage is 3.9 ft NAVD88
61420010 | P89838 | PIE | P89838-10 | G737-D | 2017-08-08 09:59 | FCEB | DI | G |  | PHOSPHATE, TOTAL AS P | U | 0.002 | +/- 0.002 | mg/L | 0.002 | 0.004 | PD | NO | Associate TN Blank with TKN samples.
61388013 | P89801 | PIE | P89801-13 | S332B | 2017-08-08 10:20 | SAMP | SW | G |  | PHOSPHATE, TOTAL AS P |  | 0.007 | +/- 0.002 | mg/L | 0.002 | 0.004 | PD | NO | All pumps off. Oily sheen on the surface. Sample taken in a clear area. [NOX] cancelled. [TN] cancelled. [OPO4] cancelled.
61388015 | P89801 | PIE | P89801-15 | S332C | 2017-08-08 10:42 | SAMP | SW | G |  | PHOSPHATE, TOTAL AS P |  | 0.008 | +/- 0.002 | mg/L | 0.002 | 0.004 | PD | NO | All pumps off. [NOX] cancelled. [TN] cancelled. [OPO4] cancelled.
61420006 | P89838 | PIE | P89838-6 | AJC1 | 2017-08-08 10:48 | SAMP | SW | G |  | PHOSPHATE, TOTAL AS P |  | 0.005 | +/- 0.002 | mg/L | 0.002 | 0.004 | PD | NO | moderate flow, staff guage ;is 2.8 NAVD88
61388017 | P89801 | PIE | P89801-17 | S332DX | 2017-08-08 11:04 | SAMP | SW | G |  | PHOSPHATE, TOTAL AS P |  | 0.007 | +/- 0.002 | mg/L | 0.002 | 0.004 | PD | NO | Gates at 176 wide open. Pumps at S332D off.
61420005 | P89838 | PIE | P89838-5 | S177 | 2017-08-08 11:09 | SAMP | SW | G |  | PHOSPHATE, TOTAL AS P |  | 0.006 | +/- 0.002 | mg/L | 0.002 | 0.004 | PD | NO | pumps running at S199, gate open 2.9 ft at S177
61420007 | P89838 | PIE | P89838-7 | S178 | 2017-08-08 11:28 | SAMP | SW | G |  | PHOSPHATE, TOTAL AS P |  | 0.012 | +/- 0.002 | mg/L | 0.002 | 0.004 | PD | NO | gate wide open, minimal flow
61388028 | P89801 | PIE | P89801-28 | S332DX | 2017-08-08 11:30 | FCEB | DI | G |  | PHOSPHATE, TOTAL AS P | U | 0.002 | +/- 0.002 | mg/L | 0.002 | 0.004 | PD | NO | Associate TN Blank with TKN samples.
61388026 | P89801 | PIE | P89801-26 | S328 | 2017-08-08 11:39 | SAMP | SW | G |  | PHOSPHATE, TOTAL AS P |  | 0.006 | +/- 0.002 | mg/L | 0.002 | 0.004 | PD | NO | All gates closed. Staff gauge reading 4.8 ft at 11:45.
61388027 | P89801 | PIE | P89801-27 | S328-D | 2017-08-08 11:45 | SAMP | SW | G |  | PHOSPHATE, TOTAL AS P |  | 0.008 | +/- 0.002 | mg/L | 0.002 | 0.004 | PD | NO | Staff gauge reading 4.35 ft at 11:47
61420008 | P89838 | PIE | P89838-8 | S18C | 2017-08-08 11:52 | SAMP | SW | G |  | PHOSPHATE, TOTAL AS P |  | 0.004 | +/- 0.002 | mg/L | 0.002 | 0.004 | PD | NO | gates wide open, moderate flow
61253001 | P89665 | PIN | P89665-1 | TAMBR105 | 2017-08-14 09:21 | SAMP | SW | G |  | PHOSPHATE, TOTAL AS P |  | 0.007 | +/- 0.002 | mg/L | 0.002 | 0.004 | PD | NO | Sampling area clear of debris. Light suspended solids observed in collected sample. Flow observed.
61253002 | P89665 | PIN | P89665-2 | S12A | 2017-08-14 09:58 | SAMP | SW | G |  | PHOSPHATE, TOTAL AS P |  | 0.006 | +/- 0.002 | mg/L | 0.002 | 0.004 | PD | NO | Sampling area clear of debris. Light suspended solids observed in collected sample. Gates open 11 feet, flow observed.
61253012 | P89665 | PIN | P89665-12 | S12B | 2017-08-14 10:55 | SAMP | SW | G |  | PHOSPHATE, TOTAL AS P |  | 0.005 | +/- 0.002 | mg/L | 0.002 | 0.004 | PD | NO | Sampling area clear of debris. Moderate suspended solids observed in collected sample. Gates open 11 feet, flow observed.
61253013 | P89665 | PIN | P89665-13 | S12C | 2017-08-14 11:11 | SAMP | SW | G |  | PHOSPHATE, TOTAL AS P |  | 0.006 | +/- 0.002 | mg/L | 0.002 | 0.004 | PD | NO | Sampling area clear of debris. Light suspended solids observed in collected sample. Gates open 10 feet, flow observed.
61253014 | P89665 | PIN | P89665-14 | S12D | 2017-08-14 11:30 | SAMP | SW | G |  | PHOSPHATE, TOTAL AS P |  | 0.007 | +/- 0.002 | mg/L | 0.002 | 0.004 | PD | NO | Sampling area clear of debris. Moderate suspended solids observed in collected sample. Gates open 12 feet, flow observed.
61253015 | P89665 | PIN | P89665-15 | S333 | 2017-08-14 11:45 | SAMP | SW | G |  | PHOSPHATE, TOTAL AS P |  | 0.007 | +/- 0.002 | mg/L | 0.002 | 0.004 | PD | NO | Sampling area clear of debris. Moderate suspended solids observed in collected sample. Gates open, flow observed. DI 5675 started.
61253036 | P89665 | PIN | P89665-36 | S333 | 2017-08-14 11:47 | FB | DI | G |  | PHOSPHATE, TOTAL AS P | U | 0.002 | +/- 0.002 | mg/L | 0.002 | 0.004 | PD | NO | Associate TN Blank with TKN samples. DI 5674 for FB to bottles.
61253035 | P89665 | PIN | P89665-35 | S333 | 2017-08-14 12:05 | FCEB | DI | G |  | PHOSPHATE, TOTAL AS P | U | 0.002 | +/- 0.002 | mg/L | 0.002 | 0.004 | PD | NO | Associate TN Blank with TKN samples. DI 5675 for FCEB through all sampling equipment.
61253025 | P89665 | PIN | P89665-25 | S356-334 | 2017-08-14 12:41 | SAMP | SW | G |  | PHOSPHATE, TOTAL AS P |  | 0.007 | +/- 0.002 | mg/L | 0.002 | 0.004 | PD | NO | Sampling area clear of debris. Light suspended solids observed in collected sample. Gates open 3 feet, flow observed.
61425013 | P89832 | PIE | P89832-13 | BERMB3 | 2017-08-15 08:38 | SAMP | SW | G | 0.58 | NO BOTTLE SAMPLE |  | 0 |  | Units |  |  | PD | NO | BIWEEKLY IF FLOWING, OTHERWISE MONTHLY. No Bottle due to water depth at 0.13m
61425001 | P89832 | PIE | P89832-1 | S200 | 2017-08-15 08:46 | SAMP | SW | G |  | PHOSPHATE, TOTAL AS P |  | 0.007 | +/- 0.002 | mg/L | 0.002 | 0.004 | PD | NO | 3 pumps running
61425002 | P89832 | PIE | P89832-2 | FPDAH1 | 2017-08-15 08:58 | SAMP | SW | G |  | NO BOTTLE SAMPLE |  | 0 |  | Units |  |  | PD | NO | No Bottle. Staff gauge at 5.55 feet
61425003 | P89832 | PIE | P89832-3 | G737 | 2017-08-15 09:05 | SAMP | SW | G |  | PHOSPHATE, TOTAL AS P |  | 0.005 | +/- 0.002 | mg/L | 0.002 | 0.004 | PD | NO | Construction on Project Ongoing
61425004 | P89832 | PIE | P89832-4 | G737-D | 2017-08-15 09:10 | SAMP | SW | G | 0.52 | PHOSPHATE, TOTAL AS P |  | 0.005 | +/- 0.002 | mg/L | 0.002 | 0.004 | PD | NO | Construction on Project Ongoing. All gates open
61425005 | P89832 | PIE | P89832-5 | S175 | 2017-08-15 09:18 | SAMP | SW | G | 0.52 | NO BOTTLE SAMPLE |  | 0 |  | Units |  |  | PD | NO | No Bottle. Site decommissioned
61518001 | P89921 | S357P | P89921-1 | S357 | 2017-08-15 09:30 | SAMP | SW | G |  | PHOSPHATE, TOTAL AS P |  | 0.006 | +/- 0.002 | mg/L | 0.002 | 0.004 | PD | NO | Two pumps running
61425007 | P89832 | PIE | P89832-7 | AJC1 | 2017-08-15 09:37 | SAMP | SW | G | 0.5 | PHOSPHATE, TOTAL AS P |  | 0.006 | +/- 0.002 | mg/L | 0.002 | 0.004 | PD | NO | Staff gauge at 2.3 feet
61425006 | P89832 | PIE | P89832-6 | S177 | 2017-08-15 09:53 | SAMP | SW | G | 0.49 | PHOSPHATE, TOTAL AS P |  | 0.006 | +/- 0.002 | mg/L | 0.002 | 0.004 | PD | NO | Pumps running at S199. Gate open at S177
61518002 | P89921 | S357P | P89921-2 | S360W | 2017-08-15 10:02 | SAMP | SW | G |  | PHOSPHATE, TOTAL AS P |  | 0.005 | +/- 0.002 | mg/L | 0.002 | 0.004 | PD | NO | No flow over the weir
61425008 | P89832 | PIE | P89832-8 | S178 | 2017-08-15 10:06 | SAMP | SW | G | 0.52 | PHOSPHATE, TOTAL AS P |  | 0.01 | +/- 0.002 | mg/L | 0.002 | 0.004 | PD | NO | Gates open 8 feet
61425009 | P89832 | PIE | P89832-9 | S18C | 2017-08-15 10:25 | SAMP | SW | G | 0.48 | PHOSPHATE, TOTAL AS P |  | 0.006 | +/- 0.002 | mg/L | 0.002 | 0.004 | PD | NO | Gates open 11 feet
61425012 | P89832 | PIE | P89832-12 | S18C | 2017-08-15 10:32 | FCEB | DI | G | 0.49 | PHOSPHATE, TOTAL AS P | U | 0.002 | +/- 0.002 | mg/L | 0.002 | 0.004 | PD | NO | Associate TN Blank with TKN samples.
61518004 | P89921 | PIE | P89921-4 | S331-173 | 2017-08-15 10:49 | SAMP | SW | G |  | PHOSPHATE, TOTAL AS P |  | 0.008 | +/- 0.002 | mg/L | 0.002 | 0.004 | PD | NO | Two pumps at S331 running. Gates at S173 closed.
61425011 | P89832 | PIE | P89832-11 | S197 | 2017-08-15 11:02 | SAMP | SW | G | 0.58 | PHOSPHATE, TOTAL AS P |  | 0.005 | +/- 0.002 | mg/L | 0.002 | 0.004 | PD | NO
61518013 | P89921 | PIE | P89921-13 | S332B | 2017-08-15 11:43 | SAMP | SW | G |  | PHOSPHATE, TOTAL AS P |  | 0.008 | +/- 0.002 | mg/L | 0.002 | 0.004 | PD | NO | All pumps off. [NOX] cancelled. [TN] cancelled. [OPO4] cancelled.
61518015 | P89921 | PIE | P89921-15 | S332C | 2017-08-15 11:59 | SAMP | SW | G |  | PHOSPHATE, TOTAL AS P |  | 0.007 | +/- 0.002 | mg/L | 0.002 | 0.004 | PD | NO | All pumps off. [NOX] cancelled. [TN] cancelled. [OPO4] cancelled.
61518017 | P89921 | PIE | P89921-17 | S332DX | 2017-08-15 12:09 | SAMP | SW | G |  | PHOSPHATE, TOTAL AS P |  | 0.006 | +/- 0.002 | mg/L | 0.002 | 0.004 | PD | NO | Gates at S176 wide open. Pumps at S332D off.
61518030 | P89921 | PIE | P89921-30 | S332DX | 2017-08-15 12:33 | FCEB | DI | G |  | PHOSPHATE, TOTAL AS P | U | 0.002 | +/- 0.002 | mg/L | 0.002 | 0.004 | PD | NO | Associate TN Blank with TKN samples.
61518029 | P89921 | PIE | P89921-29 | S332 | 2017-08-15 12:39 | SAMP | SW | G |  | NO BOTTLE SAMPLE |  | 0 |  | Units |  |  | PD | NO | No Bottle. Site decomissioned.
61518026 | P89921 | PIE | P89921-26 | S328 | 2017-08-15 13:06 | SAMP | SW | G |  | PHOSPHATE, TOTAL AS P |  | 0.008 | +/- 0.002 | mg/L | 0.002 | 0.004 | PD | NO | All gates closed. Staff gauge reading 4.7 ft at 13:15. [NOX] cancelled. [TN] cancelled.
61518027 | P89921 | PIE | P89921-27 | S328-D | 2017-08-15 13:19 | SAMP | SW | G |  | PHOSPHATE, TOTAL AS P |  | 0.01 | +/- 0.002 | mg/L | 0.002 | 0.004 | PD | NO | Staff gauge reading 4.4 ft at 13:30
61247001 | P89659 | PIN | P89659-1 | US41-25 | 2017-08-21 09:10 | SAMP | SW | G |  | PHOSPHATE, TOTAL AS P |  | 0.006 | +/- 0.002 | mg/L | 0.002 | 0.004 | PD | NO | Sampling area clear. Light suspended solids in sample. Gates open.
61247002 | P89659 | PIN | P89659-2 | S12A | 2017-08-21 09:45 | SAMP | SW | G |  | PHOSPHATE, TOTAL AS P |  | 0.005 | +/- 0.002 | mg/L | 0.002 | 0.004 | PD | NO | Sampling area clear. Light suspended solids in sample. All gates open 11 ft.
61247012 | P89659 | PIN | P89659-12 | S12B | 2017-08-21 10:11 | SAMP | SW | G |  | PHOSPHATE, TOTAL AS P |  | 0.006 | +/- 0.002 | mg/L | 0.002 | 0.004 | PD | NO | Sampling area clear. Light suspended solids in sample. All gates open 11 ft.
61247013 | P89659 | PIN | P89659-13 | S12C | 2017-08-21 10:25 | SAMP | SW | G |  | PHOSPHATE, TOTAL AS P |  | 0.006 | +/- 0.002 | mg/L | 0.002 | 0.004 | PD | NO | Sampling area clear. Light suspended solids in sample. All gates open 11.5 ft.
61247014 | P89659 | PIN | P89659-14 | S12D | 2017-08-21 10:47 | SAMP | SW | G |  | PHOSPHATE, TOTAL AS P |  | 0.006 | +/- 0.002 | mg/L | 0.002 | 0.004 | PD | NO | Sampling area clear. Light suspended solids in sample. All gates open 12 ft.
61247040 | P89659 | PIN | P89659-40 | S333 | 2017-08-21 10:54 | FB | DI | G |  | PHOSPHATE, TOTAL AS P | U | 0.002 | +/- 0.002 | mg/L | 0.002 | 0.004 | PD | NO | FB collected from DI 5678.
61247015 | P89659 | PIN | P89659-15 | S333 | 2017-08-21 10:55 | SAMP | SW | G |  | PHOSPHATE, TOTAL AS P |  | 0.007 | +/- 0.002 | mg/L | 0.002 | 0.004 | PD | NO | Sampling area clear. Moderate suspended solids in sample. Gate open 3.6 ft. Large amounts of suspended solids visible in water column.
61247039 | P89659 | PIN | P89659-39 | S333 | 2017-08-21 11:00 | FCEB | DI | G |  | PHOSPHATE, TOTAL AS P | U | 0.002 | +/- 0.002 | mg/L | 0.002 | 0.004 | PD | NO | Associate TN Blank with TKN samples. FCEB collected from DI 5677 through all sampling equipment.
61247043 | P89659 | DPM | P89659-43 | S152 | 2017-08-21 11:40 | EB | DI | G |  | PHOSPHATE, TOTAL AS P | U | 0.002 | +/- 0.002 | mg/L | 0.002 | 0.004 | PD | NO | EB collected from DI 5677 through bucket.
61247041 | P89659 | DPM | P89659-41 | S152 | 2017-08-21 11:41 | SAMP | SW | G |  | PHOSPHATE, TOTAL AS P |  | 0.007 | +/- 0.002 | mg/L | 0.002 | 0.004 | PD | NO | Sampling area clear. Light suspended solids in sample. Gates closed.
61247026 | P89659 | PIN | P89659-26 | S355ATW | 2017-08-21 12:32 | SAMP | SW | G |  | PHOSPHATE, TOTAL AS P |  | 0.008 | +/- 0.002 | mg/L | 0.002 | 0.004 | PD | NO | Sampling area clear. Light suspended solids in sample. Gate closed.
61247025 | P89659 | PIN | P89659-25 | S355A | 2017-08-21 12:37 | SAMP | SW | G |  | NO BOTTLE SAMPLE |  | 0 |  | Units |  |  | PD | NO | No Bottle. Gate closed, no sample collected.
61247027 | P89659 | PIN | P89659-27 | S355B | 2017-08-21 13:20 | SAMP | SW | G |  | PHOSPHATE, TOTAL AS P |  | 0.005 | +/- 0.002 | mg/L | 0.002 | 0.004 | PD | NO | Sampling area clear. Light suspended solids in sample. Gate open 14 ft, flow observed.
61247028 | P89659 | PIN | P89659-28 | S355BTW | 2017-08-21 13:25 | SAMP | SW | G |  | PHOSPHATE, TOTAL AS P |  | 0.006 | +/- 0.002 | mg/L | 0.002 | 0.004 | PD | NO | Sampling area clear. Light suspended solids in sample. Gate open 14 ft, flow observed.
61247029 | P89659 | PIN | P89659-29 | S356-334 | 2017-08-21 13:47 | SAMP | SW | G |  | PHOSPHATE, TOTAL AS P |  | 0.011 | +/- 0.002 | mg/L | 0.002 | 0.004 | PD | NO | Sampling area clear. Moderate suspended solids in sample. Gate open 5.4 ft, no pumps running.
61431008 | P89843 | PIE | P89843-8 | S200 | 2017-08-22 09:18 | SAMP | SW | G |  | PHOSPHATE, TOTAL AS P |  | 0.012 | +/- 0.002 | mg/L | 0.002 | 0.004 | PD | NO | Three pumps running
61389004 | P89802 | PIE | P89802-4 | S331-173 | 2017-08-22 09:28 | SAMP | SW | G |  | PHOSPHATE, TOTAL AS P |  | 0.01 | +/- 0.002 | mg/L | 0.002 | 0.004 | PD | NO | pumps running
61431009 | P89843 | PIE | P89843-9 | FPDAH1 | 2017-08-22 09:40 | SAMP | SW | G |  | NO BOTTLE SAMPLE |  | 0 |  | Units |  |  | PD | NO | No Bottle. Staff gauge at 5.55 feet
61431013 | P89843 | PIE | P89843-16 | G737 | 2017-08-22 09:48 | SAMP | SW | G |  | PHOSPHATE, TOTAL AS P |  | 0.007 | +/- 0.002 | mg/L | 0.002 | 0.004 | PD | NO | Construction on Project Ongoing
61431014 | P89843 | PIE | P89843-17 | G737-D | 2017-08-22 09:55 | SAMP | SW | G |  | PHOSPHATE, TOTAL AS P |  | 0.006 | +/- 0.002 | mg/L | 0.002 | 0.004 | PD | NO | Construction on Project Ongoing. All gates open 4 feet. Staff gauge at 4.0 feet
61389001 | P89802 | S357P | P89802-1 | S357 | 2017-08-22 10:15 | SAMP | SW | G |  | PHOSPHATE, TOTAL AS P |  | 0.006 | +/- 0.002 | mg/L | 0.002 | 0.004 | PD | NO | pumps running
61389002 | P89802 | S357P | P89802-2 | S360W | 2017-08-22 10:41 | SAMP | SW | G |  | PHOSPHATE, TOTAL AS P |  | 0.005 | +/- 0.002 | mg/L | 0.002 | 0.004 | PD | NO | no flow over weir
61431007 | P89843 | PIE | P89843-7 | AJC1 | 2017-08-22 10:46 | SAMP | SW | G |  | PHOSPHATE, TOTAL AS P |  | 0.008 | +/- 0.002 | mg/L | 0.002 | 0.004 | PD | NO | Staff gauge at 2.3 feet
61431006 | P89843 | PIE | P89843-6 | S177 | 2017-08-22 11:08 | SAMP | SW | G |  | PHOSPHATE, TOTAL AS P |  | 0.01 | +/- 0.002 | mg/L | 0.002 | 0.004 | PD | NO | Pumps running at S199 and gate open at S177
61389013 | P89802 | PIE | P89802-13 | S332B | 2017-08-22 11:22 | SAMP | SW | G |  | PHOSPHATE, TOTAL AS P |  | 0.01 | +/- 0.002 | mg/L | 0.002 | 0.004 | PD | NO | no pumps running, no flow, collected TPO4 [NOX] cancelled. [TN] cancelled. [OPO4] cancelled.
61389015 | P89802 | PIE | P89802-15 | S332C | 2017-08-22 11:43 | SAMP | SW | G |  | PHOSPHATE, TOTAL AS P |  | 0.008 | +/- 0.002 | mg/L | 0.002 | 0.004 | PD | NO | no pumps running, TPO4 collected [NOX] cancelled. [TN] cancelled. [OPO4] cancelled.
61389017 | P89802 | PIE | P89802-17 | S332DX | 2017-08-22 12:00 | SAMP | SW | G |  | PHOSPHATE, TOTAL AS P |  | 0.008 | +/- 0.002 | mg/L | 0.002 | 0.004 | PD | NO | S176 gate wide open, S332D not pumping, strong flow through S176 with temp pmps running
61389028 | P89802 | PIE | P89802-28 | S332DX | 2017-08-22 12:21 | FCEB | DI | G |  | PHOSPHATE, TOTAL AS P | U | 0.002 | +/- 0.002 | mg/L | 0.002 | 0.004 | PD | NO | Associate TN Blank with TKN samples.
61431005 | P89843 | PIE | P89843-5 | S178 | 2017-08-22 12:27 | SAMP | SW | G |  | PHOSPHATE, TOTAL AS P |  | 0.007 | +/- 0.002 | mg/L | 0.002 | 0.004 | PD | NO | Gates open 8 feet. No visible flow
61389026 | P89802 | PIE | P89802-26 | S328 | 2017-08-22 12:54 | SAMP | SW | G |  | PHOSPHATE, TOTAL AS P |  | 0.019 | +/- 0.002 | mg/L | 0.002 | 0.004 | PD | NO | gates closed, no flow
61431003 | P89843 | PIE | P89843-3 | S18C | 2017-08-22 12:58 | SAMP | SW | G |  | PHOSPHATE, TOTAL AS P |  | 0.006 | +/- 0.002 | mg/L | 0.002 | 0.004 | PD | NO | Both gates open 11 feet
61389027 | P89802 | PIE | P89802-27 | S328-D | 2017-08-22 13:07 | SAMP | SW | G |  | PHOSPHATE, TOTAL AS P |  | 0.011 | +/- 0.002 | mg/L | 0.002 | 0.004 | PD | NO | staff guage at 4.3 NAVD88
61431011 | P89843 | PIE | P89843-12 | S18C | 2017-08-22 13:11 | FCEB | DI | G |  | PHOSPHATE, TOTAL AS P | U | 0.002 | +/- 0.002 | mg/L | 0.002 | 0.004 | PD | NO | Associate TN Blank with TKN samples.
61431001 | P89843 | BBCW | P89843-1 | S700 | 2017-08-22 14:32 | SAMP | SW | G |  | PHOSPHATE, TOTAL AS P |  | 0.013 | +/- 0.002 | mg/L | 0.002 | 0.004 | PD | NO | No pumps running
61254001 | P89666 | PIN | P89666-1 | TAMBR105 | 2017-08-28 09:15 | SAMP | SW | G |  | PHOSPHATE, TOTAL AS P |  | 0.005 | +/- 0.002 | mg/L | 0.002 | 0.004 | PD | NO | Sampling area clear. Light suspended solids in sample. Flow observed.
61254002 | P89666 | PIN | P89666-2 | S12A | 2017-08-28 09:30 | SAMP | SW | G |  | PHOSPHATE, TOTAL AS P |  | 0.005 | +/- 0.002 | mg/L | 0.002 | 0.004 | PD | NO | Sampling area clear. Light suspended solids in sample. All gates open 11 ft.
61254012 | P89666 | PIN | P89666-12 | S12B | 2017-08-28 10:00 | SAMP | SW | G |  | PHOSPHATE, TOTAL AS P |  | 0.005 | +/- 0.002 | mg/L | 0.002 | 0.004 | PD | NO | Sampling area clear. Light suspended solids in sample. All gates open 11 ft.
61254013 | P89666 | PIN | P89666-13 | S12C | 2017-08-28 10:12 | SAMP | SW | G |  | PHOSPHATE, TOTAL AS P |  | 0.006 | +/- 0.002 | mg/L | 0.002 | 0.004 | PD | NO | Sampling area clear. Light suspended solids in sample. All gates open 11.5 ft.
61254014 | P89666 | PIN | P89666-14 | S12D | 2017-08-28 10:30 | SAMP | SW | G |  | PHOSPHATE, TOTAL AS P |  | 0.008 | +/- 0.002 | mg/L | 0.002 | 0.004 | PD | NO | Sampling area clear. Light suspended solids in sample. All gates open 12 ft. Sample collected via dipper pole.
61254036 | P89666 | PIN | P89666-36 | S333 | 2017-08-28 10:37 | FB | DI | G |  | PHOSPHATE, TOTAL AS P | U | 0.002 | +/- 0.002 | mg/L | 0.002 | 0.004 | PD | NO | Associate TN Blank with TKN samples. FB collected from DI 5698.
61254015 | P89666 | PIN | P89666-15 | S333 | 2017-08-28 10:38 | SAMP | SW | G |  | PHOSPHATE, TOTAL AS P |  | 0.007 | +/- 0.002 | mg/L | 0.002 | 0.004 | PD | NO | Sampling area clear. Light suspended solids in sample. Gate open 0.3 ft.
61254035 | P89666 | PIN | P89666-35 | S333 | 2017-08-28 10:50 | FCEB | DI | G |  | PHOSPHATE, TOTAL AS P | U | 0.002 | +/- 0.002 | mg/L | 0.002 | 0.004 | PD | NO | Associate TN Blank with TKN samples. FCEB collected from DI 5698 through all sampling equipment.
61254025 | P89666 | PIN | P89666-25 | S356-334 | 2017-08-28 11:30 | SAMP | SW | G |  | PHOSPHATE, TOTAL AS P | PMR | 0.008 | +/- 0.002 | mg/L | 0.002 | 0.004 | PD | NO | Sampling area clear. Light suspended solids in sample. Gate open 0.6 ft.
61519001 | P89922 | S357P | P89922-1 | S357 | 2017-08-29 09:13 | SAMP | SW | G |  | PHOSPHATE, TOTAL AS P |  | 0.006 | +/- 0.002 | mg/L | 0.002 | 0.004 | PD | NO | Two pumps running.
61519002 | P89922 | S357P | P89922-2 | S360W | 2017-08-29 09:32 | SAMP | SW | G |  | PHOSPHATE, TOTAL AS P |  | 0.005 | +/- 0.002 | mg/L | 0.002 | 0.004 | PD | NO | no flow over the weir.
61519004 | P89922 | PIE | P89922-4 | S331-173 | 2017-08-29 09:59 | SAMP | SW | G |  | PHOSPHATE, TOTAL AS P |  | 0.006 | +/- 0.002 | mg/L | 0.002 | 0.004 | PD | NO | Two pumps running at S331. Gates at S173 closed.
61426013 | P89833 | PIE | P89833-13 | BERMB3 | 2017-08-29 10:05 | SAMP | SW | G | 0.76 | NO BOTTLE SAMPLE |  | 0 |  | Units |  |  | PD | NO | BIWEEKLY IF FLOWING, OTHERWISE MONTHLY. No Bottle. Even though there is enough water to sample there is no place to sample due to overgrown vegetation
61426001 | P89833 | PIE | P89833-1 | S200 | 2017-08-29 10:20 | SAMP | SW | G | 0.67 | PHOSPHATE, TOTAL AS P |  | 0.007 | +/- 0.002 | mg/L | 0.002 | 0.004 | PD | NO | Three pumps running
61426002 | P89833 | PIE | P89833-2 | FPDAH1 | 2017-08-29 10:45 | SAMP | SW | G | 0.6 | NO BOTTLE SAMPLE |  | 0 |  | Units |  |  | PD | NO | No Bottle. Staff gauge at 5.6 feet
61519013 | P89922 | PIE | P89922-13 | S332B | 2017-08-29 10:54 | SAMP | SW | G |  | PHOSPHATE, TOTAL AS P |  | 0.006 | +/- 0.002 | mg/L | 0.002 | 0.004 | PD | NO | All pumps off. [NOX] cancelled. [TN] cancelled. [OPO4] cancelled.
61426003 | P89833 | PIE | P89833-3 | G737 | 2017-08-29 10:55 | SAMP | SW | G | 0.55 | PHOSPHATE, TOTAL AS P |  | 0.005 | +/- 0.002 | mg/L | 0.002 | 0.004 | PD | NO | Construction on Project Ongoing
61426004 | P89833 | PIE | P89833-4 | G737-D | 2017-08-29 11:02 | SAMP | SW | G |  | PHOSPHATE, TOTAL AS P |  | 0.005 | +/- 0.002 | mg/L | 0.002 | 0.004 | PD | NO | Construction on Project Ongoing
61519015 | P89922 | PIE | P89922-15 | S332C | 2017-08-29 11:15 | SAMP | SW | G |  | PHOSPHATE, TOTAL AS P |  | 0.006 | +/- 0.002 | mg/L | 0.002 | 0.004 | PD | NO | All pumps off. [NOX] cancelled. [TN] cancelled. [OPO4] cancelled.
61426007 | P89833 | PIE | P89833-7 | AJC1 | 2017-08-29 11:24 | SAMP | SW | G | 0.59 | PHOSPHATE, TOTAL AS P |  | 0.006 | +/- 0.002 | mg/L | 0.002 | 0.004 | PD | NO | Staff gauge at 2.9 feet
61519017 | P89922 | PIE | P89922-17 | S332DX | 2017-08-29 11:36 | SAMP | SW | G |  | PHOSPHATE, TOTAL AS P |  | 0.006 | +/- 0.002 | mg/L | 0.002 | 0.004 | PD | NO | Pumps at S332DX off. Gates at S176 wide open.
61426006 | P89833 | PIE | P89833-6 | S177 | 2017-08-29 11:41 | SAMP | SW | G | 0.65 | PHOSPHATE, TOTAL AS P |  | 0.006 | +/- 0.002 | mg/L | 0.002 | 0.004 | PD | NO
61426005 | P89833 | PIE | P89833-5 | S175 | 2017-08-29 11:49 | SAMP | SW | G |  | NO BOTTLE SAMPLE |  | 0 |  | Units |  |  | PD | NO | No Bottle. Site decommissioned
61519029 | P89922 | PIE | P89922-29 | S332 | 2017-08-29 11:50 | SAMP | SW | G |  | NO BOTTLE SAMPLE | NOB | 0 |  | Units |  |  | PD | NO | No Bottle. Site decommissioned.
61519030 | P89922 | PIE | P89922-30 | S332DX | 2017-08-29 11:55 | FCEB | DI | G |  | PHOSPHATE, TOTAL AS P | U | 0.002 | +/- 0.002 | mg/L | 0.002 | 0.004 | PD | NO | Associate TN Blank with TKN samples.
61426008 | P89833 | PIE | P89833-8 | S178 | 2017-08-29 12:00 | SAMP | SW | G | 0.58 | PHOSPHATE, TOTAL AS P |  | 0.008 | +/- 0.002 | mg/L | 0.002 | 0.004 | PD | NO | Gates open 8 feet
61519026 | P89922 | PIE | P89922-26 | S328 | 2017-08-29 12:20 | SAMP | SW | G |  | PHOSPHATE, TOTAL AS P |  | 0.009 | +/- 0.002 | mg/L | 0.002 | 0.004 | PD | NO | All gates closed. Staff gauge 4.8 ft at 1216 [NOX] cancelled. [TN] cancelled.
61426009 | P89833 | PIE | P89833-9 | S18C | 2017-08-29 12:25 | SAMP | SW | G | 0.59 | PHOSPHATE, TOTAL AS P |  | 0.006 | +/- 0.002 | mg/L | 0.002 | 0.004 | PD | NO
61519027 | P89922 | PIE | P89922-27 | S328-D | 2017-08-29 12:28 | SAMP | SW | G |  | PHOSPHATE, TOTAL AS P |  | 0.007 | +/- 0.002 | mg/L | 0.002 | 0.004 | PD | NO | Staff gauge 4.6 ft at 1216.
61426012 | P89833 | PIE | P89833-12 | S18C | 2017-08-29 12:42 | FCEB | DI | G | 0.73 | PHOSPHATE, TOTAL AS P | U | 0.002 | +/- 0.002 | mg/L | 0.002 | 0.004 | PD | NO | Associate TN Blank with TKN samples.
61426011 | P89833 | PIE | P89833-11 | S197 | 2017-08-29 13:23 | SAMP | SW | G | 0.62 | PHOSPHATE, TOTAL AS P |  | 0.004 | +/- 0.002 | mg/L | 0.002 | 0.004 | PD | NO
61390004 | P89803 | PIE | P89803-4 | S331-173 | 2017-09-05 08:38 | SAMP | SW | G |  | PHOSPHATE, TOTAL AS P |  | 0.007 | +/- 0.002 | mg/L | 0.002 | 0.004 | PD | NO | 3 pumps running
61248001 | P89660 | PIN | P89660-1 | US41-25 | 2017-09-05 09:07 | SAMP | SW | G |  | PHOSPHATE, TOTAL AS P |  | 0.007 | +/- 0.002 | mg/L | 0.002 | 0.004 | PD | NO | Sample area clear, high flow visible. Light suspended solids
61248002 | P89660 | PIN | P89660-2 | S12A | 2017-09-05 09:27 | SAMP | SW | G |  | PHOSPHATE, TOTAL AS P |  | 0.006 | +/- 0.002 | mg/L | 0.002 | 0.004 | PD | NO | Sample area clear, gates open to 11 feet. Light suspended solids.
61390001 | P89803 | S357P | P89803-1 | S357 | 2017-09-05 09:49 | SAMP | SW | G |  | PHOSPHATE, TOTAL AS P |  | 0.006 | +/- 0.002 | mg/L | 0.002 | 0.004 | PD | NO | 2 pumps running
61248012 | P89660 | PIN | P89660-12 | S12B | 2017-09-05 09:55 | SAMP | SW | G |  | PHOSPHATE, TOTAL AS P |  | 0.006 | +/- 0.002 | mg/L | 0.002 | 0.004 | PD | NO | Sample area clear. Gates open to 11 feet with visible flow. Light suspended solids.
61422001 | P89840 | PIE | P89840-1 | S200 | 2017-09-05 10:15 | SAMP | SW | G |  | PHOSPHATE, TOTAL AS P |  | 0.007 | +/- 0.002 | mg/L | 0.002 | 0.004 | PD | NO | Pumps running at S200
61248013 | P89660 | PIN | P89660-13 | S12C | 2017-09-05 10:20 | SAMP | SW | G |  | PHOSPHATE, TOTAL AS P |  | 0.005 | +/- 0.002 | mg/L | 0.002 | 0.004 | PD | NO | Typhia islands near sample area but area where sample was collected was clear. Gates open to 11.5 feet with visible flow. Light suspended solids.
61390002 | P89803 | S357P | P89803-2 | S360W | 2017-09-05 10:20 | SAMP | SW | G |  | PHOSPHATE, TOTAL AS P |  | 0.006 | +/- 0.002 | mg/L | 0.002 | 0.004 | PD | NO | No flow over the weir
61422002 | P89840 | PIE | P89840-2 | FPDAH1 | 2017-09-05 10:32 | SAMP | SW | G |  | NO BOTTLE SAMPLE |  | 0 |  | Units |  |  | PD | NO | No Bottle. Staff gauge reading is 5.6 ft. NAVD88
61248014 | P89660 | PIN | P89660-14 | S12D | 2017-09-05 10:34 | SAMP | SW | G |  | PHOSPHATE, TOTAL AS P |  | 0.008 | +/- 0.002 | mg/L | 0.002 | 0.004 | PD | NO | Sample area clear. Gates open to 12 feet with visible flow. Moderate suspended solids.
61422003 | P89840 | PIE | P89840-3 | G737 | 2017-09-05 10:39 | SAMP | SW | G |  | PHOSPHATE, TOTAL AS P |  | 0.007 | +/- 0.002 | mg/L | 0.002 | 0.004 | PD | NO | Construction on Project Ongoing. Gates open.
61248040 | P89660 | PIN | P89660-40 | S333 | 2017-09-05 10:41 | FB | DI | G |  | PHOSPHATE, TOTAL AS P | U | 0.002 | +/- 0.002 | mg/L | 0.002 | 0.004 | PD | NO | DI jug 5678 to sample bottles
61248015 | P89660 | PIN | P89660-15 | S333 | 2017-09-05 10:43 | SAMP | SW | G |  | PHOSPHATE, TOTAL AS P |  | 0.008 | +/- 0.002 | mg/L | 0.002 | 0.004 | PD | NO | Sample area clear. Gate open to 3.2 feet with strong flow. Moderate suspended solids
61422004 | P89840 | PIE | P89840-4 | G737-D | 2017-09-05 10:45 | SAMP | SW | G |  | PHOSPHATE, TOTAL AS P |  | 0.006 | +/- 0.002 | mg/L | 0.002 | 0.004 | PD | NO | Construction on Project Ongoing
61390013 | P89803 | PIE | P89803-13 | S332B | 2017-09-05 10:58 | SAMP | SW | G |  | PHOSPHATE, TOTAL AS P |  | 0.009 | +/- 0.002 | mg/L | 0.002 | 0.004 | PD | NO | [NOX] cancelled. [TN] cancelled. [OPO4] cancelled.
61248039 | P89660 | PIN | P89660-39 | S333 | 2017-09-05 11:04 | FCEB | DI | G |  | PHOSPHATE, TOTAL AS P | U | 0.002 | +/- 0.002 | mg/L | 0.002 | 0.004 | PD | NO | Associate TN Blank with TKN samples. DI jug 5678 to niskin to sample bottles
61390015 | P89803 | PIE | P89803-15 | S332C | 2017-09-05 11:20 | SAMP | SW | G |  | PHOSPHATE, TOTAL AS P |  | 0.007 | +/- 0.002 | mg/L | 0.002 | 0.004 | PD | NO | 2 pumps running
61422006 | P89840 | PIE | P89840-6 | AJC1 | 2017-09-05 11:24 | SAMP | SW | G |  | PHOSPHATE, TOTAL AS P |  | 0.007 | +/- 0.002 | mg/L | 0.002 | 0.004 | PD | NO | Flow over weir. Staff gauge 2.9 ft. NAV88
61248026 | P89660 | PIN | P89660-26 | S355ATW | 2017-09-05 11:27 | SAMP | SW | G |  | PHOSPHATE, TOTAL AS P |  | 0.009 | +/- 0.002 | mg/L | 0.002 | 0.004 | PD | NO | Sample area clear, light suspended solids
61248025 | P89660 | PIN | P89660-25 | S355A | 2017-09-05 11:29 | SAMP | SW | G |  | NO BOTTLE SAMPLE |  | 0 |  | Units |  |  | PD | NO | No Bottle, o flow, no sample collected. Gate closed
61422005 | P89840 | PIE | P89840-5 | S177 | 2017-09-05 11:40 | SAMP | SW | G |  | PHOSPHATE, TOTAL AS P |  | 0.007 | +/- 0.002 | mg/L | 0.002 | 0.004 | PD | NO | S199 pumps running. Full bottle set per FPM.
61422010 | P89840 | PIE | P89840-10 | S177 | 2017-09-05 11:45 | FCEB | DI | G |  | PHOSPHATE, TOTAL AS P | U | 0.002 | +/- 0.002 | mg/L | 0.002 | 0.004 | PD | NO | Associate TN Blank with TKN samples.
61422007 | P89840 | PIE | P89840-7 | S178 | 2017-09-05 12:02 | SAMP | SW | G |  | PHOSPHATE, TOTAL AS P |  | 0.014 | +/- 0.002 | mg/L | 0.002 | 0.004 | PD | NO | Gates open. Full bottle set per FPM.
61390017 | P89803 | PIE | P89803-17 | S332DX | 2017-09-05 12:05 | SAMP | SW | G |  | PHOSPHATE, TOTAL AS P |  | 0.007 | +/- 0.002 | mg/L | 0.002 | 0.004 | PD | NO | S176 wide open, no pumps running
61248027 | P89660 | PIN | P89660-27 | S355B | 2017-09-05 12:12 | SAMP | SW | G |  | PHOSPHATE, TOTAL AS P |  | 0.006 | +/- 0.002 | mg/L | 0.002 | 0.004 | PD | NO | Sample area clear, light suspended solids. Gate open to 14 feet with visible flow.
61248028 | P89660 | PIN | P89660-28 | S355BTW | 2017-09-05 12:20 | SAMP | SW | G |  | PHOSPHATE, TOTAL AS P |  | 0.005 | +/- 0.002 | mg/L | 0.002 | 0.004 | PD | NO | Sample area clear, light suspended solids. Visible flow
61422008 | P89840 | PIE | P89840-8 | S18C | 2017-09-05 12:25 | SAMP | SW | G |  | PHOSPHATE, TOTAL AS P |  | 0.006 | +/- 0.002 | mg/L | 0.002 | 0.004 | PD | NO | Gates as S18C open, full bottle set per FPM.
61248029 | P89660 | PIN | P89660-29 | S356-334 | 2017-09-05 12:41 | SAMP | SW | G |  | PHOSPHATE, TOTAL AS P |  | 0.012 | +/- 0.002 | mg/L | 0.002 | 0.004 | PD | NO | Sample area clear. Gate open to 2.2 feet with strong flow. Moderate suspended solids
61390028 | P89803 | PIE | P89803-28 | S332DX | 2017-09-05 12:45 | FCEB | DI | G | 0.36 | PHOSPHATE, TOTAL AS P | U | 0.002 | +/- 0.002 | mg/L | 0.002 | 0.004 | PD | NO | Associate TN Blank with TKN samples.
61390026 | P89803 | PIE | P89803-26 | S328 | 2017-09-05 13:10 | SAMP | SW | G | 0.35 | PHOSPHATE, TOTAL AS P |  | 0.011 | +/- 0.002 | mg/L | 0.002 | 0.004 | PD | NO | Gates closed Staff gauge 5.1 ft at 13:21
61390027 | P89803 | PIE | P89803-27 | S328-D | 2017-09-05 13:11 | SAMP | SW | G | 0.46 | PHOSPHATE, TOTAL AS P |  | 0.006 | +/- 0.002 | mg/L | 0.002 | 0.004 | PD | NO | Staff gauge 4,7 ft at 13:22
62014004 | P90469 | EVPA | P90469-4 | LOX3 | 2017-09-06 08:23 | SAMP | SW | G |  | NO BOTTLE SAMPLE |  | 0 |  | Units |  |  | PD | NO | No Bottle. Tdepth less than 10cm. WARNING: Time exceeds +/- 4 Hour(s).
62014005 | P90469 | EVPA | P90469-5 | LOX5 | 2017-09-06 08:29 | SAMP | SW | G |  | PHOSPHATE, TOTAL AS P |  | 0.009 | +/- 0.002 | mg/L | 0.002 | 0.004 | PD | NO | Partial sample CL, SO4 and TPO4 collected due to Tdepth between 10 and 20cm. WARNING: Time exceeds +/- 4 Hour(s).
62014006 | P90469 | EVPA | P90469-6 | LOX10 | 2017-09-06 08:40 | SAMP | SW | G |  | PHOSPHATE, TOTAL AS P |  | 0.008 | +/- 0.002 | mg/L | 0.002 | 0.004 | PD | NO | WARNING: Time exceeds +/- 4 Hour(s).
62014007 | P90469 | EVPA | P90469-7 | LOX9 | 2017-09-06 08:48 | SAMP | SW | G |  | PHOSPHATE, TOTAL AS P |  | 0.008 | +/- 0.002 | mg/L | 0.002 | 0.004 | PD | NO
62014008 | P90469 | EVPA | P90469-8 | LOX8 | 2017-09-06 08:55 | SAMP | SW | G |  | PHOSPHATE, TOTAL AS P |  | 0.008 | +/- 0.002 | mg/L | 0.002 | 0.004 | PD | NO
62014002 | P90469 | EVPA | P90469-2 | LOX8 | 2017-09-06 08:56 | RS | SW | G |  | PHOSPHATE, TOTAL AS P |  | 0.008 | +/- 0.002 | mg/L | 0.002 | 0.004 | PD | NO
62014003 | P90469 | EVPA | P90469-3 | LOX8 | 2017-09-06 08:57 | RS | SW | G |  | PHOSPHATE, TOTAL AS P |  | 0.007 | +/- 0.002 | mg/L | 0.002 | 0.004 | PD | NO
62014009 | P90469 | EVPA | P90469-9 | LOX7 | 2017-09-06 09:06 | SAMP | SW | G |  | PHOSPHATE, TOTAL AS P |  | 0.007 | +/- 0.002 | mg/L | 0.002 | 0.004 | PD | NO
62014010 | P90469 | EVPA | P90469-10 | LOXA130 | 2017-09-06 09:13 | SAMP | SW | G |  | PHOSPHATE, TOTAL AS P |  | 0.013 | +/- 0.002 | mg/L | 0.002 | 0.004 | PD | NO
62014011 | P90469 | EVPA | P90469-11 | LOX4 | 2017-09-06 09:18 | SAMP | SW | G |  | PHOSPHATE, TOTAL AS P |  | 0.01 | +/- 0.002 | mg/L | 0.002 | 0.004 | PD | NO
62014012 | P90469 | EVPA | P90469-12 | LOXA140 | 2017-09-06 09:29 | SAMP | SW | G |  | PHOSPHATE, TOTAL AS P |  | 0.014 | +/- 0.002 | mg/L | 0.002 | 0.004 | PD | NO | Area recently sprayed for exotic vegetation (maleluca and lygodium).
62014013 | P90469 | EVPA | P90469-13 | LOXA101 | 2017-09-06 09:35 | SAMP | SW | G |  | PHOSPHATE, TOTAL AS P |  | 0.016 | +/- 0.002 | mg/L | 0.002 | 0.004 | PD | NO
62014001 | P90469 | EVPA | P90469-1 | FOCQC | 2017-09-06 10:45 | EB | DI | G |  | PHOSPHATE, TOTAL AS P | U | 0.002 | +/- 0.002 | mg/L | 0.002 | 0.004 | PD | NO
62014014 | P90469 | EVPA | P90469-14 | FOCQC | 2017-09-06 12:17 | FCEB | DI | G |  | PHOSPHATE, TOTAL AS P | U | 0.002 | +/- 0.002 | mg/L | 0.002 | 0.004 | PD | NO
61255001 | P89667 | PIN | P89667-1 | TAMBR105 | 2017-09-13 09:30 | SAMP | SW | G |  | PHOSPHATE, TOTAL AS P |  | 0.006 | +/- 0.002 | mg/L | 0.002 | 0.004 | PD | NO | Sampling area clear of debris. Light suspended solids observed in collected sample. Flow observed.
61255002 | P89667 | PIN | P89667-2 | S12A | 2017-09-13 09:50 | SAMP | SW | G |  | PHOSPHATE, TOTAL AS P |  | 0.011 | +/- 0.002 | mg/L | 0.002 | 0.004 | PD | NO | Sampling area clear of debris. Light suspended solids observed in collected sample. Gates open 11 feet, flow observed.
61255012 | P89667 | PIN | P89667-12 | S12B | 2017-09-13 10:17 | SAMP | SW | G |  | PHOSPHATE, TOTAL AS P |  | 0.007 | +/- 0.002 | mg/L | 0.002 | 0.004 | PD | NO | Sampling area clear of debris. Light suspended solids observed in collected sample. Gates open 11 feet, flow observed.
61255013 | P89667 | PIN | P89667-13 | S12C | 2017-09-13 10:38 | SAMP | SW | G |  | PHOSPHATE, TOTAL AS P |  | 0.006 | +/- 0.002 | mg/L | 0.002 | 0.004 | PD | NO | Sampling area clear of debris. Light suspended solids observed in collected sample. Gates open 11.5 feet, flow observed.
61255014 | P89667 | PIN | P89667-14 | S12D | 2017-09-13 10:51 | SAMP | SW | G |  | PHOSPHATE, TOTAL AS P |  | 0.01 | +/- 0.002 | mg/L | 0.002 | 0.004 | PD | NO | Sampling area clear of debris. Light suspended solids observed in collected sample. Gates open 12 feet, flow observed. Dipper Pole used for collection.
61255036 | P89667 | PIN | P89667-36 | S333 | 2017-09-13 10:59 | FB | DI | G |  | PHOSPHATE, TOTAL AS P | U | 0.002 | +/- 0.002 | mg/L | 0.002 | 0.004 | PD | NO | Associate TN Blank with TKN samples. DI 5716 for FB to bottle.
61255035 | P89667 | PIN | P89667-35 | S333 | 2017-09-13 11:28 | FCEB | DI | G |  | PHOSPHATE, TOTAL AS P | U | 0.002 | +/- 0.002 | mg/L | 0.002 | 0.004 | PD | NO | Associate TN Blank with TKN samples. DI 5716 for FCEB through all sampling equipment.
61255025 | P89667 | PIN | P89667-25 | S356-334 | 2017-09-13 11:58 | SAMP | SW | G |  | PHOSPHATE, TOTAL AS P |  | 0.005 | +/- 0.002 | mg/L | 0.002 | 0.004 | PD | NO | Sampling area clear of debris. Light suspended solids observed in collected sample. Gate closed, one pump running, no flow observed.
61242005 | P89654 | PIN | P89654-5 | S335 | 2017-09-14 09:10 | SAMP | SW | G |  | PHOSPHATE, TOTAL AS P |  | 0.006 | +/- 0.002 | mg/L | 0.002 | 0.004 | PD | NO | Flow over top of gate. Sample area clear, light suspended solids.
61427013 | P89834 | PIE | P89834-13 | BERMB3 | 2017-09-14 09:12 | SAMP | SW | G |  | PHOSPHATE, TOTAL AS P |  | 0.059 | +/- 0.004 | mg/L | 0.002 | 0.004 | PD | NO | BIWEEKLY IF FLOWING, OTHERWISE MONTHLY
61242006 | P89654 | PIN | P89654-6 | S335TW | 2017-09-14 09:16 | SAMP | SW | G |  | PHOSPHATE, TOTAL AS P |  | 0.006 | +/- 0.002 | mg/L | 0.002 | 0.004 | PD | NO | Sample area clear, light suspended solids.
61242004 | P89654 | PIN | P89654-4 | S334 | 2017-09-14 09:35 | SAMP | SW | G |  | PHOSPHATE, TOTAL AS P |  | 0.012 | +/- 0.002 | mg/L | 0.002 | 0.004 | PD | NO | Sample area clear, moderate suspended solids
61427001 | P89834 | PIE | P89834-1 | S200 | 2017-09-14 09:37 | SAMP | SW | G | 0.71 | PHOSPHATE, TOTAL AS P |  | 0.007 | +/- 0.002 | mg/L | 0.002 | 0.004 | PD | NO | No pumps running
61242001 | P89654 | PIN | P89654-1 | COOPERTN | 2017-09-14 09:49 | SAMP | SW | G |  | PHOSPHATE, TOTAL AS P |  | 0.007 | +/- 0.002 | mg/L | 0.002 | 0.004 | PD | NO | Strong visible flow through culverts. Sample area clear, light suspended solids.
61427002 | P89834 | PIE | P89834-2 | FPDAH1 | 2017-09-14 09:52 | SAMP | SW | G | 1.03 | NO BOTTLE SAMPLE |  | 0 |  | Units |  |  | PD | NO | No Bottle. Staff gauge at 4.6 feet.
61427003 | P89834 | PIE | P89834-3 | G737 | 2017-09-14 09:58 | SAMP | SW | G | 0.5 | PHOSPHATE, TOTAL AS P |  | 0.058 | +/- 0.004 | mg/L | 0.002 | 0.004 | PD | NO | Construction on Project Ongoing. Reverse flow observed.
61427004 | P89834 | PIE | P89834-4 | G737-D | 2017-09-14 10:02 | SAMP | SW | G |  | PHOSPHATE, TOTAL AS P |  | 0.057 | +/- 0.004 | mg/L | 0.002 | 0.004 | PD | NO | Construction on Project Ongoing. Gates open, reverse flow.
61242002 | P89654 | PIN | P89654-2 | GLADER | 2017-09-14 10:03 | SAMP | SW | G |  | PHOSPHATE, TOTAL AS P |  | 0.009 | +/- 0.002 | mg/L | 0.002 | 0.004 | PD | NO | Strong visible flow through culverts. Sample area clear, light suspended solids.
61520004 | P89923 | PIE | P89923-4 | S331-173 | 2017-09-14 10:11 | SAMP | SW | G |  | PHOSPHATE, TOTAL AS P |  | 0.009 | +/- 0.002 | mg/L | 0.002 | 0.004 | PD | NO | This trip done in conjunction with C4, P88772. Pumps running at S331, Gate open at 173
61242003 | P89654 | PIN | P89654-3 | SAFARI | 2017-09-14 10:18 | SAMP | SW | G |  | PHOSPHATE, TOTAL AS P |  | 0.011 | +/- 0.002 | mg/L | 0.002 | 0.004 | PD | NO | Strong visible flow through culverts. Sample area clear, light suspended solids.
61242011 | P89654 | PIN | P89654-13 | S333 | 2017-09-14 10:34 | SAMP | SW | G |  | PHOSPHATE, TOTAL AS P |  | 0.011 | +/- 0.002 | mg/L | 0.002 | 0.004 | PD | NO | Sample area clear, moderate suspended solids
61242007 | P89654 | PIN | P89654-9 | S333 | 2017-09-14 10:38 | FCEB | DI | G |  | PHOSPHATE, TOTAL AS P | U | 0.002 | +/- 0.002 | mg/L | 0.002 | 0.004 | PD | NO | DI Jug 5710 to niskin to sample bottle
61427007 | P89834 | PIE | P89834-7 | AJC1 | 2017-09-14 10:39 | SAMP | SW | G |  | PHOSPHATE, TOTAL AS P |  | 0.011 | +/- 0.002 | mg/L | 0.002 | 0.004 | PD | NO | Sample taken on eastern side of the canal instead of where the platform is on the western side due to down trees on the eastern side. Staff gauge at 2.3 feet. No flow
61520001 | P89923 | S357P | P89923-1 | S357 | 2017-09-14 10:55 | SAMP | SW | G |  | PHOSPHATE, TOTAL AS P |  | 0.008 | +/- 0.002 | mg/L | 0.002 | 0.004 | PD | NO | This trip done in conjunction with C4, P88772. Pumps running.
61427006 | P89834 | PIE | P89834-6 | S177 | 2017-09-14 10:56 | SAMP | SW | G |  | PHOSPHATE, TOTAL AS P |  | 0.007 | +/- 0.002 | mg/L | 0.002 | 0.004 | PD | NO | S-177 Gate open 11 feet. S-199 pumps not running
61427005 | P89834 | PIE | P89834-5 | S175 | 2017-09-14 11:05 | SAMP | SW | G |  | NO BOTTLE SAMPLE |  | 0 |  | Units |  |  | PD | NO | No Bottle. Site decommissioned
61242010 | P89654 | DPM | P89654-12 | S152 | 2017-09-14 11:09 | EB | DI | G |  | PHOSPHATE, TOTAL AS P | U | 0.002 | +/- 0.002 | mg/L | 0.002 | 0.004 | PD | NO | DI jug 5709 to AS bucket to sample bottle. DI jug 5709 opened at this site for EB
61242008 | P89654 | DPM | P89654-10 | S152 | 2017-09-14 11:10 | SAMP | SW | G |  | PHOSPHATE, TOTAL AS P |  | 0.013 | +/- 0.002 | mg/L | 0.002 | 0.004 | PD | NO | Sample area clear, dipper pole used to collect sample. Light suspended solids
61520002 | P89923 | S357P | P89923-2 | S360W | 2017-09-14 11:12 | SAMP | SW | G |  | PHOSPHATE, TOTAL AS P |  | 0.007 | +/- 0.002 | mg/L | 0.002 | 0.004 | PD | NO | This trip done in conjunction with C4, P88772
61427008 | P89834 | PIE | P89834-8 | S178 | 2017-09-14 11:15 | SAMP | SW | G |  | PHOSPHATE, TOTAL AS P |  | 0.107 | +/- 0.008 | mg/L | 0.002 | 0.004 | PD | NO | Gate open 8 feet. Power lines down around the structure. Not able to drive to the structure.
61427009 | P89834 | PIE | P89834-9 | S18C | 2017-09-14 11:34 | SAMP | SW | G |  | PHOSPHATE, TOTAL AS P |  | 0.011 | +/- 0.002 | mg/L | 0.002 | 0.004 | PD | NO | Gates open 12 feet
61520013 | P89923 | PIE | P89923-13 | S332B | 2017-09-14 11:42 | SAMP | SW | G |  | PHOSPHATE, TOTAL AS P |  | 0.008 | +/- 0.002 | mg/L | 0.002 | 0.004 | PD | NO | Pumps running. This trip done in conjunction with C4, P88772
61427012 | P89834 | PIE | P89834-12 | S18C | 2017-09-14 11:46 | FCEB | DI | G |  | PHOSPHATE, TOTAL AS P | U | 0.002 | +/- 0.002 | mg/L | 0.002 | 0.004 | PD | NO | Associate TN Blank with TKN samples.
62015004 | P90470 | EVPA | P90470-4 | LOX6 | 2017-09-14 11:56 | SAMP | SW | G |  | PHOSPHATE, TOTAL AS P |  | 0.008 | +/- 0.002 | mg/L | 0.002 | 0.004 | PD | NO
62015005 | P90470 | EVPA | P90470-5 | LOX11 | 2017-09-14 12:04 | SAMP | SW | G |  | PHOSPHATE, TOTAL AS P |  | 0.008 | +/- 0.002 | mg/L | 0.002 | 0.004 | PD | NO
61520015 | P89923 | PIE | P89923-15 | S332C | 2017-09-14 12:07 | SAMP | SW | G |  | PHOSPHATE, TOTAL AS P |  | 0.007 | +/- 0.002 | mg/L | 0.002 | 0.004 | PD | NO | Pumps running. This trip done in conjunction with C4, P88772
62015006 | P90470 | EVPA | P90470-6 | LOXA124 | 2017-09-14 12:13 | SAMP | SW | G |  | PHOSPHATE, TOTAL AS P |  | 0.008 | +/- 0.002 | mg/L | 0.002 | 0.004 | PD | NO
62015007 | P90470 | EVPA | P90470-7 | LOX13 | 2017-09-14 12:21 | SAMP | SW | G |  | PHOSPHATE, TOTAL AS P |  | 0.006 | +/- 0.002 | mg/L | 0.002 | 0.004 | PD | NO
62015008 | P90470 | EVPA | P90470-8 | LOX14 | 2017-09-14 12:29 | SAMP | SW | G |  | PHOSPHATE, TOTAL AS P |  | 0.007 | +/- 0.002 | mg/L | 0.002 | 0.004 | PD | NO
61520017 | P89923 | PIE | P89923-17 | S332DX | 2017-09-14 12:35 | SAMP | SW | G |  | PHOSPHATE, TOTAL AS P |  | 0.007 | +/- 0.002 | mg/L | 0.002 | 0.004 | PD | NO | Gate open, pumps running. This trip done in conjunction with C4, P88772. Dead pig in water downstream of site, approx 30 feet from autosampler, just before gate opening.
62015009 | P90470 | EVPA | P90470-9 | LOX16 | 2017-09-14 12:39 | SAMP | SW | G |  | PHOSPHATE, TOTAL AS P |  | 0.006 | +/- 0.002 | mg/L | 0.002 | 0.004 | PD | NO
62015010 | P90470 | EVPA | P90470-10 | LOX15 | 2017-09-14 12:46 | SAMP | SW | G |  | PHOSPHATE, TOTAL AS P |  | 0.007 | +/- 0.002 | mg/L | 0.002 | 0.004 | PD | NO | Sample collected from the float due to DCS greater than 1 m.
61427011 | P89834 | PIE | P89834-11 | S197 | 2017-09-14 12:49 | SAMP | SW | G |  | PHOSPHATE, TOTAL AS P |  | 0.012 | +/- 0.002 | mg/L | 0.002 | 0.004 | PD | NO | All gates open
61520030 | P89923 | PIE | P89923-30 | S332DX | 2017-09-14 12:55 | FCEB | DI | G |  | PHOSPHATE, TOTAL AS P | U | 0.002 | +/- 0.002 | mg/L | 0.002 | 0.004 | PD | NO | Associate TN Blank with TKN samples. This trip done in conjunction with C4, P88772
62015011 | P90470 | EVPA | P90470-11 | LOX12 | 2017-09-14 12:57 | SAMP | SW | G |  | PHOSPHATE, TOTAL AS P |  | 0.006 | +/- 0.002 | mg/L | 0.002 | 0.004 | PD | NO | Staff Gauge Reading: 17.1 ft. Sample taken from the float due to DCS greater than 1 m.
62015012 | P90470 | EVPA | P90470-12 | X1 | 2017-09-14 13:06 | SAMP | SW | G |  | PHOSPHATE, TOTAL AS P |  | 0.012 | +/- 0.002 | mg/L | 0.002 | 0.004 | PD | NO | Construction on Project Ongoing. Total depth at site is 0.3 m. There is no flow and no water outside of the pool. Water is very turbid with fine particulates.
62015013 | P90470 | EVPA | P90470-13 | X4 | 2017-09-14 13:13 | SAMP | SW | G |  | PHOSPHATE, TOTAL AS P |  | 0.007 | +/- 0.002 | mg/L | 0.002 | 0.004 | PD | NO | Construction on Project Ongoing
61520026 | P89923 | PIE | P89923-26 | S328 | 2017-09-14 13:18 | SAMP | SW | G |  | PHOSPHATE, TOTAL AS P |  | 0.005 | +/- 0.002 | mg/L | 0.002 | 0.004 | PD | NO | This trip done in conjunction with C4, P88772. Gates open.
61520027 | P89923 | PIE | P89923-27 | S328-D | 2017-09-14 13:19 | SAMP | SW | G |  | PHOSPHATE, TOTAL AS P |  | 0.005 | +/- 0.002 | mg/L | 0.002 | 0.004 | PD | NO | This trip done in conjunction with C4, P88772
62015014 | P90470 | EVPA | P90470-14 | FOCQC | 2017-09-14 15:23 | FCEB | DI | G |  | PHOSPHATE, TOTAL AS P | U | 0.002 | +/- 0.002 | mg/L | 0.002 | 0.004 | PD | NO | Construction on Project Ongoing
61520029 | P89923 | PIE | P89923-29 | S332 | 2017-09-14 15:56 | SAMP | SW | G |  | NO BOTTLE SAMPLE |  | 0 |  | Units |  |  | PD | NO | No Bottle. Site decommissioned
61249001 | P89661 | PIN | P89661-1 | US41-25 | 2017-09-18 09:30 | SAMP | SW | G |  | PHOSPHATE, TOTAL AS P |  | 0.02 | +/- 0.002 | mg/L | 0.002 | 0.004 | PD | NO | Sampling area clear. Light suspended solids in sample. Gates open, heavy flow present. Large school of juvenile cichlids (tilapia, mayan cichlids) present, gasping at water surface. One or two small dead fish visible.
61249002 | P89661 | PIN | P89661-2 | S12A | 2017-09-18 09:55 | SAMP | SW | G |  | PHOSPHATE, TOTAL AS P |  | 0.009 | +/- 0.002 | mg/L | 0.002 | 0.004 | PD | NO | Sampling area clear. Moderate suspended solids in sample. Gates open 11 ft.
61249012 | P89661 | PIN | P89661-12 | S12B | 2017-09-18 10:20 | SAMP | SW | G |  | PHOSPHATE, TOTAL AS P |  | 0.007 | +/- 0.002 | mg/L | 0.002 | 0.004 | PD | NO | Sampling area clear. Light suspended solids in sample. Gates open 11 ft.
61249013 | P89661 | PIN | P89661-13 | S12C | 2017-09-18 10:40 | SAMP | SW | G |  | PHOSPHATE, TOTAL AS P |  | 0.006 | +/- 0.002 | mg/L | 0.002 | 0.004 | PD | NO | Sampling area clear. Light suspended solids in sample. Gates open 11.5 ft.
61249014 | P89661 | PIN | P89661-14 | S12D | 2017-09-18 10:59 | SAMP | SW | G |  | PHOSPHATE, TOTAL AS P |  | 0.006 | +/- 0.002 | mg/L | 0.002 | 0.004 | PD | NO | Sampling area completely blocked by floating cattail clumps. Sample was taken just upstream of vegetation clumps. Light suspended solids in sample. Gates open 11 ft. Sample collected via dipper pole.
61249040 | P89661 | PIN | P89661-40 | S333 | 2017-09-18 11:04 | FB | DI | G |  | PHOSPHATE, TOTAL AS P | U | 0.002 | +/- 0.002 | mg/L | 0.002 | 0.004 | PD | NO | FB collected from DI 5701.
61249015 | P89661 | PIN | P89661-15 | S333 | 2017-09-18 11:05 | SAMP | SW | G |  | PHOSPHATE, TOTAL AS P |  | 0.01 | +/- 0.002 | mg/L | 0.002 | 0.004 | PD | NO | Sampling area clear. Floating cattail clumps present on veg barrier, but not directly impacting sampling area. Heavy suspended solids in sample. Gate open 3.2 ft.
61249039 | P89661 | PIN | P89661-39 | S333 | 2017-09-18 11:15 | FCEB | DI | G |  | PHOSPHATE, TOTAL AS P | U | 0.002 | +/- 0.002 | mg/L | 0.002 | 0.004 | PD | NO | Associate TN Blank with TKN samples. FCEB collected from DI 5701 through both niskins.
61249043 | P89661 | DPM | P89661-43 | S152 | 2017-09-18 12:00 | EB | DI | G |  | PHOSPHATE, TOTAL AS P | U | 0.002 | +/- 0.002 | mg/L | 0.002 | 0.004 | PD | NO | EB collected from DI 5701 through bucket.
61249041 | P89661 | DPM | P89661-41 | S152 | 2017-09-18 12:03 | SAMP | SW | G |  | PHOSPHATE, TOTAL AS P |  | 0.009 | +/- 0.002 | mg/L | 0.002 | 0.004 | PD | NO | Sampling area clear. Moderate suspended solids in sample. Gates closed. Sample collected via dipper pole.
61249025 | P89661 | PIN | P89661-25 | S355A | 2017-09-18 12:46 | SAMP | SW | G |  | PHOSPHATE, TOTAL AS P |  | 0.008 | +/- 0.002 | mg/L | 0.002 | 0.004 | PD | NO | Sampling area clear. Light suspended solids in sample. Gate closed, monthly collection.
61249026 | P89661 | PIN | P89661-26 | S355ATW | 2017-09-18 12:55 | SAMP | SW | G |  | PHOSPHATE, TOTAL AS P |  | 0.009 | +/- 0.002 | mg/L | 0.002 | 0.004 | PD | NO | Sampling area clear. Light suspended solids in sample. Gate closed.
61249027 | P89661 | PIN | P89661-27 | S355B | 2017-09-18 13:05 | SAMP | SW | G |  | PHOSPHATE, TOTAL AS P |  | 0.008 | +/- 0.002 | mg/L | 0.002 | 0.004 | PD | NO | Sampling area clear. Light suspended solids in sample. Gate open 13.5 ft.
61249028 | P89661 | PIN | P89661-28 | S355BTW | 2017-09-18 13:10 | SAMP | SW | G |  | PHOSPHATE, TOTAL AS P |  | 0.006 | +/- 0.002 | mg/L | 0.002 | 0.004 | PD | NO | Sampling area clear. Light suspended solids in sample. Gate open 13.5 ft.
61249029 | P89661 | PIN | P89661-29 | S356-334 | 2017-09-18 13:31 | SAMP | SW | G |  | PHOSPHATE, TOTAL AS P |  | 0.007 | +/- 0.002 | mg/L | 0.002 | 0.004 | PD | NO | Sampling area clear. Light suspended solids in sample. Gate closed, no pumps running.
61391001 | P89804 | S357P | P89804-1 | S357 | 2017-09-19 08:42 | SAMP | SW | G | 0.49 | PHOSPHATE, TOTAL AS P |  | 0.005 | +/- 0.002 | mg/L | 0.002 | 0.004 | PD | NO | 4 Pumps are running. Construction occuring on site.
61391002 | P89804 | S357P | P89804-2 | S360W | 2017-09-19 09:02 | SAMP | SW | G | 0.65 | PHOSPHATE, TOTAL AS P |  | 0.005 | +/- 0.002 | mg/L | 0.002 | 0.004 | PD | NO | The levee was dug out to divert the water from going over the wier due to high water presence. High flow through the dug out channel.
61391004 | P89804 | PIE | P89804-4 | S331-173 | 2017-09-19 09:21 | SAMP | SW | G | 0.62 | PHOSPHATE, TOTAL AS P |  | 0.006 | +/- 0.002 | mg/L | 0.002 | 0.004 | PD | NO | At least one pump running. Gate at 173 closed
61432007 | P89844 | PIE | P89844-7 | AJC1 | 2017-09-19 09:56 | SAMP | SW | G |  | NO BOTTLE SAMPLE |  | 0 |  | Units |  |  | PD | NO | No Bottle
61432008 | P89844 | PIE | P89844-8 | S200 | 2017-09-19 09:57 | SAMP | SW | G |  | NO BOTTLE SAMPLE |  | 0 |  | Units |  |  | PD | NO | No Bottle
61432009 | P89844 | PIE | P89844-9 | FPDAH1 | 2017-09-19 09:58 | SAMP | SW | G |  | NO BOTTLE SAMPLE |  | 0 |  | Units |  |  | PD | NO | No Bottle
61391013 | P89804 | PIE | P89804-13 | S332B | 2017-09-19 10:02 | SAMP | SW | G | 0.7 | PHOSPHATE, TOTAL AS P |  | 0.006 | +/- 0.002 | mg/L | 0.002 | 0.004 | PD | NO | Two pumps running
61432013 | P89844 | PIE | P89844-16 | G737 | 2017-09-19 10:03 | SAMP | SW | G |  | PHOSPHATE, TOTAL AS P |  | 0.011 | +/- 0.002 | mg/L | 0.002 | 0.004 | PD | NO | Construction on Project Ongoing. Gates open.
61432014 | P89844 | PIE | P89844-17 | G737-D | 2017-09-19 10:17 | SAMP | SW | G |  | PHOSPHATE, TOTAL AS P |  | 0.012 | +/- 0.002 | mg/L | 0.002 | 0.004 | PD | NO | Construction on Project Ongoing. Gates open. Staff gauge 4.6ft at 10:30.
61391015 | P89804 | PIE | P89804-15 | S332C | 2017-09-19 10:35 | SAMP | SW | G | 0.63 | PHOSPHATE, TOTAL AS P |  | 0.006 | +/- 0.002 | mg/L | 0.002 | 0.004 | PD | NO | Three pumps running
61432006 | P89844 | PIE | P89844-6 | S177 | 2017-09-19 10:36 | SAMP | SW | G |  | PHOSPHATE, TOTAL AS P |  | 0.005 | +/- 0.002 | mg/L | 0.002 | 0.004 | PD | NO | Gates open. S199 pumps on.
61391028 | P89804 | PIE | P89804-28 | S332C | 2017-09-19 10:53 | FCEB | DI | G | 0.48 | PHOSPHATE, TOTAL AS P | U | 0.002 | +/- 0.002 | mg/L | 0.002 | 0.004 | PD | NO | Associate TN Blank with TKN samples.
61432005 | P89844 | PIE | P89844-5 | S178 | 2017-09-19 11:04 | SAMP | SW | G |  | PHOSPHATE, TOTAL AS P |  | 0.01 | +/- 0.002 | mg/L | 0.002 | 0.004 | PD | NO | Gates open.
61391017 | P89804 | PIE | P89804-17 | S332DX | 2017-09-19 11:11 | SAMP | SW | G | 0.58 | PHOSPHATE, TOTAL AS P |  | 0.006 | +/- 0.002 | mg/L | 0.002 | 0.004 | PD | NO | Four pumps running at S332DX. Gate at 176 all the way open and the consturction pumps are running too.
61432003 | P89844 | PIE | P89844-3 | S18C | 2017-09-19 11:25 | SAMP | SW | G |  | PHOSPHATE, TOTAL AS P |  | 0.006 | +/- 0.002 | mg/L | 0.002 | 0.004 | PD | NO | Gates open.
61391026 | P89804 | PIE | P89804-26 | S328 | 2017-09-19 11:37 | SAMP | SW | G | 0.49 | PHOSPHATE, TOTAL AS P |  | 0.004 | +/- 0.002 | mg/L | 0.002 | 0.004 | PD | NO | All agtes open
61391027 | P89804 | PIE | P89804-27 | S328-D | 2017-09-19 11:45 | SAMP | SW | G |  | PHOSPHATE, TOTAL AS P |  | 0.004 | +/- 0.002 | mg/L | 0.002 | 0.004 | PD | NO
61432011 | P89844 | PIE | P89844-12 | S18C | 2017-09-19 11:51 | FCEB | DI | G |  | PHOSPHATE, TOTAL AS P | U | 0.002 | +/- 0.002 | mg/L | 0.002 | 0.004 | PD | NO | Associate TN Blank with TKN samples. DI 5713. Ran through all equipment.
61432001 | P89844 | BBCW | P89844-1 | S700 | 2017-09-19 12:53 | SAMP | SW | G |  | PHOSPHATE, TOTAL AS P |  | 0.019 | +/- 0.002 | mg/L | 0.002 | 0.004 | PD | NO
61428013 | P89835 | PIE | P89835-13 | BERMB3 | 2017-09-26 09:20 | SAMP | SW | G |  | PHOSPHATE, TOTAL AS P |  | 0.04 | +/- 0.003 | mg/L | 0.002 | 0.004 | PD | NO | BIWEEKLY IF FLOWING, OTHERWISE MONTHLY
61428001 | P89835 | PIE | P89835-1 | S200 | 2017-09-26 09:45 | SAMP | SW | G |  | PHOSPHATE, TOTAL AS P |  | 0.006 | +/- 0.002 | mg/L | 0.002 | 0.004 | PD | NO | Three pumps running
61428002 | P89835 | PIE | P89835-2 | FPDAH1 | 2017-09-26 09:50 | SAMP | SW | G |  | NO BOTTLE SAMPLE |  | 0 |  | Units |  |  | PD | NO | No Bottle. Staff gauge 5.6 feet
61521001 | P89924 | S357P | P89924-1 | S357 | 2017-09-26 09:55 | SAMP | SW | G |  | PHOSPHATE, TOTAL AS P |  | 0.006 | +/- 0.002 | mg/L | 0.002 | 0.004 | PD | NO | 5 pumps running, strong flow. construction at side canal just upstream of structure.
61428003 | P89835 | PIE | P89835-3 | G737 | 2017-09-26 10:01 | SAMP | SW | G |  | PHOSPHATE, TOTAL AS P |  | 0.007 | +/- 0.002 | mg/L | 0.002 | 0.004 | PD | NO | Construction on Project Ongoing
61428004 | P89835 | PIE | P89835-4 | G737-D | 2017-09-26 10:07 | SAMP | SW | G |  | PHOSPHATE, TOTAL AS P |  | 0.006 | +/- 0.002 | mg/L | 0.002 | 0.004 | PD | NO | Construction on Project Ongoing. Staff gauge 4.6 feet
61521002 | P89924 | S357P | P89924-2 | S360W | 2017-09-26 10:16 | SAMP | SW | G |  | PHOSPHATE, TOTAL AS P |  | 0.006 | +/- 0.002 | mg/L | 0.002 | 0.004 | PD | NO | strong flow through cut in levee west of site. collected sample at 0.3 m due to shallow depth and vegetation in area
61428005 | P89835 | PIE | P89835-5 | S175 | 2017-09-26 10:21 | SAMP | SW | G |  | NO BOTTLE SAMPLE |  | 0 |  | Units |  |  | PD | NO | No Bottle
61428007 | P89835 | PIE | P89835-7 | AJC1 | 2017-09-26 10:21 | SAMP | SW | G |  | PHOSPHATE, TOTAL AS P |  | 0.006 | +/- 0.002 | mg/L | 0.002 | 0.004 | PD | NO | Staff gauge at 3.2 feet
61428006 | P89835 | PIE | P89835-6 | S177 | 2017-09-26 10:32 | SAMP | SW | G |  | PHOSPHATE, TOTAL AS P |  | 0.007 | +/- 0.002 | mg/L | 0.002 | 0.004 | PD | NO | Gate at 177 is wide open. Pumps at 199 are running
61521004 | P89924 | PIE | P89924-4 | S331-173 | 2017-09-26 10:36 | SAMP | SW | G |  | PHOSPHATE, TOTAL AS P |  | 0.007 | +/- 0.002 | mg/L | 0.002 | 0.004 | PD | NO | pumps running, strong flow
61428008 | P89835 | PIE | P89835-8 | S178 | 2017-09-26 10:42 | SAMP | SW | G |  | PHOSPHATE, TOTAL AS P |  | 0.01 | +/- 0.002 | mg/L | 0.002 | 0.004 | PD | NO | Gates open 8 feet
61428009 | P89835 | PIE | P89835-9 | S18C | 2017-09-26 10:57 | SAMP | SW | G |  | PHOSPHATE, TOTAL AS P |  | 0.006 | +/- 0.002 | mg/L | 0.002 | 0.004 | PD | NO | Both gates open 11 feet.
61428012 | P89835 | PIE | P89835-12 | S18C | 2017-09-26 11:16 | FCEB | DI | G |  | PHOSPHATE, TOTAL AS P | U | 0.002 | +/- 0.002 | mg/L | 0.002 | 0.004 | PD | NO | Associate TN Blank with TKN samples.
61521013 | P89924 | PIE | P89924-13 | S332B | 2017-09-26 11:17 | SAMP | SW | G |  | PHOSPHATE, TOTAL AS P |  | 0.007 | +/- 0.002 | mg/L | 0.002 | 0.004 | PD | NO | pumps running
61521030 | P89924 | PIE | P89924-30 | S332B | 2017-09-26 11:42 | FCEB | DI | G |  | PHOSPHATE, TOTAL AS P | U | 0.002 | +/- 0.002 | mg/L | 0.002 | 0.004 | PD | NO | Associate TN Blank with TKN samples.
61521015 | P89924 | PIE | P89924-15 | S332C | 2017-09-26 11:57 | SAMP | SW | G |  | PHOSPHATE, TOTAL AS P |  | 0.008 | +/- 0.002 | mg/L | 0.002 | 0.004 | PD | NO | pumps running
61428011 | P89835 | PIE | P89835-11 | S197 | 2017-09-26 12:12 | SAMP | SW | G |  | PHOSPHATE, TOTAL AS P |  | 0.006 | +/- 0.002 | mg/L | 0.002 | 0.004 | PD | NO | All gates open
61521029 | P89924 | PIE | P89924-29 | S332 | 2017-09-26 12:22 | SAMP | SW | G |  | NO BOTTLE SAMPLE |  | 0 |  | Units |  |  | PD | NO | No Bottle. site decommissioned
61521017 | P89924 | PIE | P89924-17 | S332DX | 2017-09-26 12:24 | SAMP | SW | G |  | PHOSPHATE, TOTAL AS P |  | 0.008 | +/- 0.002 | mg/L | 0.002 | 0.004 | PD | NO | 4 pumps running at S332D, temp pumps running, S176 wide open
61521026 | P89924 | PIE | P89924-26 | S328 | 2017-09-26 12:58 | SAMP | SW | G |  | PHOSPHATE, TOTAL AS P |  | 0.005 | +/- 0.002 | mg/L | 0.002 | 0.004 | PD | NO | gates are wide open, full sample collected. staff gauge is 5.4 ft NAVD88
61521027 | P89924 | PIE | P89924-27 | S328-D | 2017-09-26 13:05 | SAMP | SW | G |  | PHOSPHATE, TOTAL AS P |  | 0.005 | +/- 0.002 | mg/L | 0.002 | 0.004 | PD | NO | gates are open, collected full set. staff gauge is 5.3 ft NAVD88

## Attributes & Codes
Water Quality Data Attributes
LIMS Number | Laboratory Information Management System (LIMS) sample identifier.
Work Identifier | Sampling event identifier.
Project | The abbreviation of the project name (see below for definitions).
Sample Identifier | The code used to identify the specific sample from which the data was derived
Station | Name of the monitoring station where a water quality sample was collected.
Date Collected | Date and time that a water quality sample was collected at the monitoring location.
Sample Type | Indicates whether the sample is a regular sample or a quality assurance/quality control sample. If the latter, it indicates what kind.
Matrix | The environment or material from which a sample was collected (i.e, surface water, sediments, rainfall, etc.).
Collection Method | Describes how a sample was collected.
DCS | Depth to consolidated substrate (units are in meters).
Test Name | Gives the full test name of the parameter that was analyzed by the laboratory.
Remark Code | Provides information regarding the quality assurance and quality control of the laboratory results associated with the parameter and monitoring station.
Value | Measured concentration or parameter level.
Uncertainty | The uncertainty associated with the sample.
Units | Units used for the results for the parameter (pertain to Value, Uncertainty, MDL, & PQL attributes).
PQL | Practical quantification limit.
MDL | Method detection limit.
Sampling Purpose | The reason the sample was collected.
Data Investigation | Indicates whether or not the data was investigated.
Sample Comments | Information regarding sampling that may pertain to the use of the data.
Data Codes:
PROJECT IDENTIFIER |  | SAMPLE COMMENT
P83510 | Everglades National Park Inflows North | ALKA | alkalinity
P83822 | Everglades Protection Area | APA | alkaline phosphatase activity
|  | BBCW | Biscayne Bay Coastal Wetlands
PROJECT CODE |  | CA | calcium
PIE | Evergldes National Park Inflows East | Cl | chloride
PIN | Everglades National Park Inflows North | cm | centimeter
EVPA | Everglades Protection Area | COLOR | color
|  | DI#### | The batch of dionized water used for field blanks
SAMPLE TYPE |  | DOC | dissolved organic carbon
EB | equipment blank | EB | equipment blank
FB | field blank | FAV | floating aquatic vegetation
FCEB | field-cleaned equipment blank | FB | field blank
RS | replicate sample | FCEB | field-cleaned equipment blank
SAMP | regular sample | FOC | Field Operations Center
|  | FPM | field project manager
MATRIX |  | ft | feet
SW | surface Water | HFDM | Horizon Field Data Management
DI | deionized water | K | potassium
|  | L | liter
COLLECT_METHOD |  | m | meter
G | grab – e.g., a Niskin (Van Dorn) water sample collector | MG | magnesium
|  | mL | milliliter
TEST NAME |  | NA | sodium
P | phosphorus | NAVD88 | North American Vertical Datum of 1988
|  | NH4 | ammonia as nitrogen
UNITS |  | NO2 | nitrite as nitrogen
mg/L | milligram per liter | NOX | nitrate + nitrite
Units | Indicates that there are no units for the data. | OPO4 | orthophosphate as phosphorus
|  | P number | pre-login sample number
SAMPLING PURPOSE |  | PM | project manager
PD | permit driven | SE | southeast
|  | SIO2 | silica
|  | SO4 | sulfate
|  | TD | total depth
|  | TDPO4 | total dissolved phosphate as phosphorus
|  | TDS | total dissolved solids
|  | TKN | total Kjeldahl nitrogen
|  | TN | total nitrogen
|  | TOT FE | total iron
|  | TPO4 | total phosphate as phosphorus
|  | TSS | total suspended solids
|  | TURB | turbidity
REMARK CODE
A | Value reported is the arithmetic mean (average) of two or more determinations.
G | Field QC blank detection greater than 10 percent (1/10) of sample value for blank.
I | The reported value is greater than or equal to the lab method detection limit but less than the laboratory practical quantitation limit.
J | Estimated value; value may not be accurate. A “J” value shall not be used as a substitute for K, L, M, T, V, or Y, however, if additional reasons exist for identifying the value as an estimate, the “J” code may be added to a K, L, M, T, V or Y.
J1 | Surrogate recovery limits exceeded.
J2 | No known QC criteria exist.
J3 | Precision or accuracy criteria not met.
J4 | Matrix Interference.
J5 | Improper laboratory or field protocols.
J9 | Indicates that the analyte was detected in field blank and/or associated sample. The analyte was detected at or above the method detection limit in a blank other than the method blank and the value of 10 times the blank value equal to or greater than the associated sample value.
K | Off-scale low. Actual value is known to be less than the value given. This code shall be used if: 1. The value is less than the lowest calibration standard and the calibration curve is known to be non-linear: or 2. The value is known to be less than the reported value based on sample size, dilution.
L | Off-scale high. Actual value is known to be greater than value given. To be used when the concentration of the analyte is above the acceptable level for quantitation (exceeds the linear range or highest calibration standard) and the calibration curve is known to exhibit a negative deflection.
M | When reporting chemical analyses: presence of material is verified but not quantified. The actual value is less than the value given. If the value is less than method detection limit use “T” below.
N | Presumptive evidence of presence of material. This qualifier should be used if: 1. The component has been tentatively identified based on mass spectral library search; or 2. There is an indication that the analyte is present, but quality control requirements for confirmation were not met.
NOB | No-Bottle Sample. Indicates that a sampling trip was scheduled but a sample was not collected. This may be due to non-representative conditions at the site (such as insufficient water depth for sampling, excess vegetation, etc.) or because conditions for sample collection were not met (no flow at site, etc).
NVZ | No valid zero value; request original results from laboratory.
O | Sampled, but analysis lost or not performed.
PMF | Project Manager Flag
PMR | Project Manager Remarks
Q | Preparation or analysis performed after the approved holding time.
S | Secchi disk VOB (visible on bottom).
T | Value reported is less than the laboratory method detection limit.
U | Indicates that an analysis was performed for the analyte but that the analyte was not detected.
V | Indicates that the analyte was detected in both the sample and the associated method blank and the value of 10 times the blank value equal to or greater than the associated sample value.
Y | The laboratory analysis was from an unpreserved or improperly preserved sample. The data may not be accurate.
? | Data are rejected and should not be used. Some or all of the quality control data for the analyte were outside criteria, and the presence or absence of the analyte cannot be determined from the data.
* | Not reported due to interference.
! | Data deviates from historically established concentration ranges.
D | Measurement was made in the field (i.e. in-situ).
B | Results based upon colony outside the acceptable range.
Z | Too many colonies were present (TNTC), the numeric value represents the filtration volume.