## WQ Data - Apr Jun 2021
Quality Assessment Report for Water Quality Monitoring, April - June 2021: Water Quality Data
Provided to the Everglades Technical Oversight Committee on August 4, 2021
LIMS Number | Work Identifier | Project | Sample Identifier | Station | Date Collected | Sample Type | Matrix | Collection Method | DCS | Test Name | Remark Code | Value | Uncertainty | Units | MDL | PQL | Sampling Purpose | Data Investigation | Sample Comments
78798003 | P123134 | PIN | P123134-3 | S356-334 | 2021-04-05 08:37 | SAMP | SW | G |  | PHOSPHATE, TOTAL AS P |  | 0.006 | +/- 0.002 | mg/L | 0.002 | 0.004 | PD | NO | 2 pumps running. Gate closed. S356-334 GRAB FOR WEEKLY RECORDED FLOWOR S334 GATES ARE OPEN OR S356 PUMPS ARE RUNNING OR FOR MONTHLY.
78798013 | P123134 | PIN | P123134-13 | S333N | 2021-04-05 09:21 | SAMP | SW | G |  | PHOSPHATE, TOTAL AS P |  | 0.014 | +/- 0.002 | mg/L | 0.002 | 0.004 | PD | NO | S333N GRAB IF RECORDED FLOW OR GATES OPEN AT S12D, S333N, OR S333, OTHERWISE MONTHLY.
78798002 | P123134 | PIN | P123134-2 | S333N | 2021-04-05 09:44 | FCEB | DI | G |  | PHOSPHATE, TOTAL AS P | U | -0.002 | +/- 0.002 | mg/L | 0.002 | 0.004 | PD | NO | DI7134 through Niskin, to sample bottles. FCEB TO BE COMPLETED AT ANY SITE AFTER FIRST USE OF ALL EQUIPMENT PREFERABLY LONGEST ACODE LIST REMEMBER TO DELETE UNUSED ACODES.
78798023 | P123134 | PIN | P123134-23 | S333 | 2021-04-05 09:58 | SAMP | SW | G |  | PHOSPHATE, TOTAL AS P |  | 0.014 | +/- 0.002 | mg/L | 0.002 | 0.004 | PD | NO | S333 GRAB FOR RECORDED FLOW OR IF FLOWING AT S12D S333 OR S333N OR FOR MONTHLY.
78798033 | P123134 | PIN | P123134-33 | S12D | 2021-04-05 10:26 | SAMP | SW | G |  | PHOSPHATE, TOTAL AS P |  | 0.012 | +/- 0.002 | mg/L | 0.002 | 0.004 | PD | NO | Dipper wand used for sample collection. Gates open to approximately 12' feet. S12D GRAB IF FLOWING OTHERWISE NOB.
78798037 | P123134 | PIN | P123134-37 | S12A | 2021-04-05 10:58 | SAMP | SW | G |  | PHOSPHATE, TOTAL AS P |  | 0.021 | +/- 0.002 | mg/L | 0.002 | 0.004 | PD | NO | Dipper wand used for sample collection. Gates closed. S12A GRAB FOR NO FLOW AND MONTHLY PREVIOUSLY COLLECTED.
78182011 | P121785 | EVPA | P121785-11 | LOXA101 | 2021-04-06 08:15 | SAMP | SW | G | 0.19 | PHOSPHATE, TOTAL AS P |  | 0.01 | +/- 0.002 | mg/L | 0.002 | 0.004 | PD | NO
78182008 | P121785 | EVPA | P121785-8 | LOXA130 | 2021-04-06 08:32 | SAMP | SW | G | 0.24 | PHOSPHATE, TOTAL AS P |  | 0.007 | +/- 0.002 | mg/L | 0.002 | 0.004 | PD | NO
79093004 | P123760 | PIE | P123760-4 | S331-173 | 2021-04-06 08:37 | SAMP | SW | G |  | PHOSPHATE, TOTAL AS P |  | 0.005 | +/- 0.002 | mg/L | 0.002 | 0.004 | PD | NO | Pumps not running, S173 gate closed; S331-173 GRAB FOR RECORDED FLOW AT S331 OR S173 OR FOR MONTHLY.
78182007 | P121785 | EVPA | P121785-7 | LOX7 | 2021-04-06 08:41 | SAMP | SW | G | 0.25 | PHOSPHATE, TOTAL AS P |  | 0.006 | +/- 0.002 | mg/L | 0.002 | 0.004 | PD | NO | Partial sample taken due to TD between 0.1m and 0.2m.
78182006 | P121785 | EVPA | P121785-6 | LOX8 | 2021-04-06 08:50 | SAMP | SW | G | 0.32 | PHOSPHATE, TOTAL AS P |  | 0.008 | +/- 0.002 | mg/L | 0.002 | 0.004 | PD | NO | Partial sample taken due to TD between 0.1m and 0.2m.
78182005 | P121785 | EVPA | P121785-5 | LOX9 | 2021-04-06 09:00 | SAMP | SW | G | 0.24 | PHOSPHATE, TOTAL AS P |  | 0.007 | +/- 0.002 | mg/L | 0.002 | 0.004 | PD | NO | Partial sample taken due to TD between 0.1m and 0.2m.
79093002 | P123760 | S357P | P123760-2 | S357 | 2021-04-06 09:10 | SAMP | SW | G |  | PHOSPHATE, TOTAL AS P |  | 0.006 | +/- 0.002 | mg/L | 0.002 | 0.004 | PD | NO | Pumps running; S357 GRAB FOR RECORDED FLOW.
78182009 | P121785 | EVPA | P121785-9 | LOX4 | 2021-04-06 09:36 | SAMP | SW | G | 0.3 | PHOSPHATE, TOTAL AS P |  | 0.007 | +/- 0.002 | mg/L | 0.002 | 0.004 | PD | NO | Staff gauge at 16.64. Partial sample taken due to TD between 0.1m and 0.2m.
79088006 | P123770 | PIE | P123770-6 | G737-D | 2021-04-06 09:36 | SAMP | SW | G |  | PHOSPHATE, TOTAL AS P |  | 0.004 | +/- 0.002 | mg/L | 0.002 | 0.004 | PD | NO | G737-D GRAB; gates closed.
79093015 | P123760 | PIE | P123760-15 | S332DX | 2021-04-06 09:54 | SAMP | SW | G |  | PHOSPHATE, TOTAL AS P |  | 0.005 | +/- 0.002 | mg/L | 0.002 | 0.004 | PD | NO | Pumps running; S332DX FOR RECORDED FLOW OR IF FLOWING AT S332D, S176 OR S332C OR FOR MONTHLY.
79093028 | P123760 | PIE | P123760-28 | S332DX | 2021-04-06 10:05 | FCEB | DI | G |  | PHOSPHATE, TOTAL AS P | U | -0.002 | +/- 0.002 | mg/L | 0.002 | 0.004 | PD | NO | FCEB
79088008 | P123770 | PIE | P123770-8 | AJC1 | 2021-04-06 10:09 | SAMP | SW | G |  | PHOSPHATE, TOTAL AS P |  | 0.006 | +/- 0.002 | mg/L | 0.002 | 0.004 | PD | NO | AJC1 GRAB FOR RECORDED FLOW AT S199. MUST COLLECT STAFF GAUGE READING IF SAMPLE COLLECTED; visible flow. staff gauge reading 1.1 ft NAVD 88.
79088014 | P123770 | PIE | P123770-14 | AJC1 | 2021-04-06 10:18 | FCEB | DI | G |  | PHOSPHATE, TOTAL AS P | U | -0.002 | +/- 0.002 | mg/L | 0.002 | 0.004 | PD | NO
79093025 | P123760 | PIE | P123760-25 | S328 | 2021-04-06 10:26 | SAMP | SW | G |  | PHOSPHATE, TOTAL AS P | J | 0.038 | +/- 0.003 | mg/L | 0.002 | 0.004 | PD | CA | Gates closed. Sample taken from an isolated pool and is not representative of the surrounding marsh. Staff gauge reads 3.4ft NAVD88 at 10:30 AM.
79088007 | P123770 | PIE | P123770-7 | S177 | 2021-04-06 10:38 | SAMP | SW | G |  | PHOSPHATE, TOTAL AS P |  | 0.007 | +/- 0.002 | mg/L | 0.002 | 0.004 | PD | NO | G737-D GRAB SAMPLED REGARDLESS OF FLOW; pumps running.
79088009 | P123770 | PIE | P123770-9 | S178 | 2021-04-06 10:53 | SAMP | SW | G |  | PHOSPHATE, TOTAL AS P |  | 0.01 | +/- 0.002 | mg/L | 0.002 | 0.004 | PD | NO | S178 GRAB IF FLOWING OTHERWISE MONTHLY; gates open.
78182012 | P121785 | EVPA | P121785-12 | FOCQC | 2021-04-06 11:03 | FCEB | DI | G |  | PHOSPHATE, TOTAL AS P | U | -0.002 | +/- 0.002 | mg/L | 0.002 | 0.004 | PD | NO
79088011 | P123770 | PIE | P123770-11 | S18C | 2021-04-06 11:25 | SAMP | SW | G |  | PHOSPHATE, TOTAL AS P |  | 0.004 | +/- 0.002 | mg/L | 0.002 | 0.004 | PD | NO | S18C GRAB USE THIS LINE IF NO FLOW AND MONTHLY PREVIOUSLY COLLECTED; gates closed.
78186011 | P121793 | EVPA | P121793-11 | X4 | 2021-04-07 08:28 | SAMP | SW | G | 0.3 | PHOSPHATE, TOTAL AS P |  | 0.006 | +/- 0.002 | mg/L | 0.002 | 0.004 | PD | NO
78186010 | P121793 | EVPA | P121793-10 | X1 | 2021-04-07 08:40 | SAMP | SW | G | 0.64 | PHOSPHATE, TOTAL AS P |  | 0.01 | +/- 0.002 | mg/L | 0.002 | 0.004 | PD | NO | Site needs clearing.
78186009 | P121793 | EVPA | P121793-9 | LOX12 | 2021-04-07 09:04 | SAMP | SW | G | 1.1 | PHOSPHATE, TOTAL AS P |  | 0.005 | +/- 0.002 | mg/L | 0.002 | 0.004 | PD | NO | Staff gauge reading 16.6ft. Sample taken from float due to DCS greater than 1.0m.
78186008 | P121793 | EVPA | P121793-8 | LOX15 | 2021-04-07 09:12 | SAMP | SW | G | 1.05 | PHOSPHATE, TOTAL AS P |  | 0.006 | +/- 0.002 | mg/L | 0.002 | 0.004 | PD | NO | Sample taken from float due to DCS greater than 1.0m.
78186007 | P121793 | EVPA | P121793-7 | LOX16 | 2021-04-07 09:22 | SAMP | SW | G | 1.04 | PHOSPHATE, TOTAL AS P |  | 0.006 | +/- 0.002 | mg/L | 0.002 | 0.004 | PD | NO | Sample taken from float due to DCS greater than 1.0m.
78186006 | P121793 | EVPA | P121793-6 | LOX14 | 2021-04-07 09:34 | SAMP | SW | G | 0.56 | PHOSPHATE, TOTAL AS P |  | 0.005 | +/- 0.002 | mg/L | 0.002 | 0.004 | PD | NO
78186005 | P121793 | EVPA | P121793-5 | LOX13 | 2021-04-07 09:45 | SAMP | SW | G | 0.54 | PHOSPHATE, TOTAL AS P |  | 0.006 | +/- 0.002 | mg/L | 0.002 | 0.004 | PD | NO
78186004 | P121793 | EVPA | P121793-4 | LOXA124 | 2021-04-07 09:58 | SAMP | SW | G | 0.27 | PHOSPHATE, TOTAL AS P |  | 0.006 | +/- 0.002 | mg/L | 0.002 | 0.004 | PD | NO
78186003 | P121793 | EVPA | P121793-3 | LOX11 | 2021-04-07 10:08 | SAMP | SW | G | 0.45 | PHOSPHATE, TOTAL AS P |  | 0.005 | +/- 0.002 | mg/L | 0.002 | 0.004 | PD | NO
78186002 | P121793 | EVPA | P121793-2 | LOX6 | 2021-04-07 10:20 | SAMP | SW | G | 0.35 | PHOSPHATE, TOTAL AS P |  | 0.007 | +/- 0.002 | mg/L | 0.002 | 0.004 | PD | NO
78186012 | P121793 | EVPA | P121793-12 | FOCQC | 2021-04-07 13:20 | FCEB | DI | G |  | PHOSPHATE, TOTAL AS P | U | -0.002 | +/- 0.002 | mg/L | 0.002 | 0.004 | PD | NO
78803003 | P123144 | PIN | P123144-3 | S356-334 | 2021-04-12 09:30 | SAMP | SW | G |  | PHOSPHATE, TOTAL AS P |  | 0.007 | +/- 0.002 | mg/L | 0.002 | 0.004 | PD | NO | Pumps flowing and gates closed. slight oily sheen on surface of water. S356-334 GRAB FOR WEEKLY RECORDED FLOWOR S334 GATES ARE OPEN OR S356 PUMPS ARE RUNNING OR FOR MONTHLY.
78803050 | P123144 | PIN | P123144-50 | S356-334 | 2021-04-12 09:47 | FCEB | DI | G |  | PHOSPHATE, TOTAL AS P | U | -0.002 | +/- 0.002 | mg/L | 0.002 | 0.004 | PD | NO | FCEB collected thru all sampling equipment.
78803014 | P123144 | PIN | P123144-14 | S355BTW | 2021-04-12 10:06 | SAMP | SW | G |  | PHOSPHATE, TOTAL AS P |  | 0.013 | +/- 0.002 | mg/L | 0.002 | 0.004 | PD | NO | Dipper wand used to collect sample. S355BTW SAMPLED REGARDLESS OF FLOW.
78803016 | P123144 | PIN | P123144-16 | S355ATW | 2021-04-12 10:17 | SAMP | SW | G |  | PHOSPHATE, TOTAL AS P |  | 0.013 | +/- 0.002 | mg/L | 0.002 | 0.004 | PD | NO | Dipper wand used to collect sample. S355ATW SAMPLED REGARDLESS OF FLOW.
78803017 | P123144 | PIN | P123144-17 | S333N | 2021-04-12 10:36 | SAMP | SW | G |  | PHOSPHATE, TOTAL AS P |  | 0.014 | +/- 0.002 | mg/L | 0.002 | 0.004 | PD | NO | S333N GRAB IF RECORDED FLOW OR GATES OPEN AT S12D, S333N, OR S333, OTHERWISE MONTHLY.
78803002 | P123144 | PIN | P123144-2 | S333N | 2021-04-12 10:37 | FB | DI | G |  | PHOSPHATE, TOTAL AS P | U | -0.002 | +/- 0.002 | mg/L | 0.002 | 0.004 | PD | NO | FB FOR ADT.
78803027 | P123144 | PIN | P123144-27 | S333 | 2021-04-12 10:56 | SAMP | SW | G |  | PHOSPHATE, TOTAL AS P |  | 0.014 | +/- 0.002 | mg/L | 0.002 | 0.004 | PD | NO | S333 GRAB FOR RECORDED FLOW OR IF FLOWING AT S12D S333 OR S333N OR FOR MONTHLY; gates open to 4.4 feet.
78803037 | P123144 | PIN | P123144-37 | S12D | 2021-04-12 11:15 | SAMP | SW | G |  | PHOSPHATE, TOTAL AS P |  | 0.014 | +/- 0.002 | mg/L | 0.002 | 0.004 | PD | NO | Dipper wand used to collect sample. All gates open to approximately 12 feet. S12D GRAB IF FLOWING OTHERWISE NOB.
78803041 | P123144 | PIN | P123144-41 | S12A | 2021-04-12 11:37 | SAMP | SW | G |  | PHOSPHATE, TOTAL AS P |  | 0.03 | +/- 0.003 | mg/L | 0.002 | 0.004 | PD | NO | Dipper wand used to collect sample. S12A GRAB FOR NO FLOW AND MONTHLY PREVIOUSLY COLLECTED.
78850004 | P123248 | PIE | P123248-4 | S331-173 | 2021-04-13 08:16 | SAMP | SW | G |  | PHOSPHATE, TOTAL AS P |  | 0.006 | +/- 0.002 | mg/L | 0.002 | 0.004 | PD | NO | No pumps running; S331-173 GRAB FOR RECORDED FLOW AT S331 OR S173 OR FOR MONTHLY.
78850002 | P123248 | S357P | P123248-2 | S357 | 2021-04-13 08:41 | SAMP | SW | G |  | PHOSPHATE, TOTAL AS P |  | 0.006 | +/- 0.002 | mg/L | 0.002 | 0.004 | PD | NO | Pumps running; S357 GRAB FOR RECORDED FLOW.
78850014 | P123248 | PIE | P123248-14 | S332DX | 2021-04-13 09:27 | SAMP | SW | G |  | PHOSPHATE, TOTAL AS P |  | 0.006 | +/- 0.002 | mg/L | 0.002 | 0.004 | PD | NO | Pumps running; S332DX FOR RECORDED FLOW OR IF FLOWING AT S332D, S176 OR S332C OR FOR MONTHLY.
78679006 | P122904 | PIE | P122904-6 | G737-D | 2021-04-13 09:39 | SAMP | SW | G |  | PHOSPHATE, TOTAL AS P |  | 0.006 | +/- 0.002 | mg/L | 0.002 | 0.004 | PD | NO | Gates closed.
78850026 | P123248 | PIE | P123248-26 | S332DX | 2021-04-13 09:40 | FCEB | DI | G |  | PHOSPHATE, TOTAL AS P | U | -0.002 | +/- 0.002 | mg/L | 0.002 | 0.004 | PD | NO
78850024 | P123248 | PIE | P123248-24 | S328 | 2021-04-13 09:55 | SAMP | SW | G |  | PHOSPHATE, TOTAL AS P |  | 0.049 | +/- 0.004 | mg/L | 0.002 | 0.004 | PD | NO | Gates closed. Staff gauge reading 3.6 feet NAVD 88 at 10:00 AM; S328 GRAB REGARDLESS OF FLOW.
78679007 | P122904 | PIE | P122904-7 | S177 | 2021-04-13 10:11 | SAMP | SW | G |  | PHOSPHATE, TOTAL AS P |  | 0.007 | +/- 0.002 | mg/L | 0.002 | 0.004 | PD | NO | S177 GRAB IF S199 PUMPS ARE ON OR S177 GATES OPEN, OTHERWISE MONTHLY; pumps running.
78679013 | P122904 | PIE | P122904-13 | S177 | 2021-04-13 10:25 | FCEB | DI | G |  | PHOSPHATE, TOTAL AS P | U | -0.002 | +/- 0.002 | mg/L | 0.002 | 0.004 | PD | NO
78679009 | P122904 | PIE | P122904-9 | S178 | 2021-04-13 10:46 | SAMP | SW | G |  | PHOSPHATE, TOTAL AS P |  | 0.016 | +/- 0.002 | mg/L | 0.002 | 0.004 | PD | NO | S178 GRAB IF FLOWING, OTHERWISE MONTHLY; gates open.
78679011 | P122904 | PIE | P122904-11 | S18C | 2021-04-13 11:15 | SAMP | SW | G |  | PHOSPHATE, TOTAL AS P |  | 0.004 | +/- 0.002 | mg/L | 0.002 | 0.004 | PD | NO | S18C GRAB FOR NO FLOW AND MONTHLY PREVIOUSLY COLLECTED; gates closed.
79507002 | P124771 | PIN | P124771-2 | S356-334 | 2021-04-19 08:38 | EB | DI | G |  | PHOSPHATE, TOTAL AS P | U | -0.002 | +/- 0.002 | mg/L | 0.002 | 0.004 | PD | NO | EB collected thru all sampling equipment
79507006 | P124771 | PIN | P124771-6 | S356-334 | 2021-04-19 08:48 | SAMP | SW | G |  | PHOSPHATE, TOTAL AS P |  | 0.005 | +/- 0.002 | mg/L | 0.002 | 0.004 | PD | NO | Gates closed, pumps running. Filter turned brown during processing of samples; S356-334 GRAB FOR WEEKLY RECORDED FLOWOR S334 GATES ARE OPEN OR S356 PUMPS ARE RUNNING OR FOR MONTHLY.
79507003 | P124771 | PIN | P124771-3 | S356-334 | 2021-04-19 09:04 | RS | SW | G |  | PHOSPHATE, TOTAL AS P |  | 0.005 | +/- 0.002 | mg/L | 0.002 | 0.004 | PD | NO | Filter turned brown during processing of samples.
79507004 | P124771 | PIN | P124771-4 | S356-334 | 2021-04-19 09:12 | RS | SW | G |  | PHOSPHATE, TOTAL AS P |  | 0.005 | +/- 0.002 | mg/L | 0.002 | 0.004 | PD | NO | Filter turned brown during processing of samples.
79507049 | P124771 | PIN | P124771-49 | S356-334 | 2021-04-19 09:20 | FCEB | DI | G |  | PHOSPHATE, TOTAL AS P | U | -0.002 | +/- 0.002 | mg/L | 0.002 | 0.004 | PD | NO | FCEB TO BE COMPLETED AT ANY SITE AFTER FIRST USE OF ALL EQUIPMENT PREFERABLY LONGEST ACODE LIST REMEMBER TO DELETE UNUSED ACODES; FCEB collected thru all sampling equipment.
79507016 | P124771 | PIN | P124771-16 | S333N | 2021-04-19 09:48 | SAMP | SW | G |  | PHOSPHATE, TOTAL AS P |  | 0.017 | +/- 0.002 | mg/L | 0.002 | 0.004 | PD | NO | S333N GRAB IF RECORDED FLOW OR GATES OPEN AT S12D, S333N, OR S333, OTHERWISE MONTHLY.
79507005 | P124771 | PIN | P124771-5 | S333N | 2021-04-19 09:49 | FB | DI | G |  | PHOSPHATE, TOTAL AS P | U | -0.002 | +/- 0.002 | mg/L | 0.002 | 0.004 | PD | NO | FB FOR ADT.
79507026 | P124771 | PIN | P124771-26 | S333 | 2021-04-19 10:11 | SAMP | SW | G |  | PHOSPHATE, TOTAL AS P |  | 0.018 | +/- 0.002 | mg/L | 0.002 | 0.004 | PD | NO | Dead gator dead on blooms at site. picture taken and sent to FPM. S333 GRAB FOR RECORDED FLOW OR IF FLOWING AT S12D S333 OR S333N OR FOR MONTHLY.
79507036 | P124771 | PIN | P124771-36 | S12D | 2021-04-19 10:31 | SAMP | SW | G |  | PHOSPHATE, TOTAL AS P |  | 0.016 | +/- 0.002 | mg/L | 0.002 | 0.004 | PD | NO | All gates open to 12 feet. Dipper wand used to collect sample. S12D GRAB IF FLOWING OTHERWISE NOB.
79507039 | P124771 | PIN | P124771-39 | S12A | 2021-04-19 10:48 | SAMP | SW | G |  | PHOSPHATE, TOTAL AS P |  | 0.031 | +/- 0.003 | mg/L | 0.002 | 0.004 | PD | NO | S12A GRAB FOR WEEKLY IF FLOW OTHERWISE MONTHLY.
79530002 | P124816 | PIE | P124816-2 | S331-173 | 2021-04-20 08:52 | EB | DI | G |  | PHOSPHATE, TOTAL AS P | U | -0.002 | +/- 0.002 | mg/L | 0.002 | 0.004 | PD | NO
79530007 | P124816 | PIE | P124816-7 | S331-173 | 2021-04-20 09:01 | SAMP | SW | G |  | PHOSPHATE, TOTAL AS P |  | 0.006 | +/- 0.002 | mg/L | 0.002 | 0.004 | PD | NO | S331-173 GRAB FOR FLOW AT S331 OR S173 OR FOR MONTHLY; gate open, flow visible.
79530003 | P124816 | PIE | P124816-3 | S331-173 | 2021-04-20 09:11 | RS | SW | G |  | PHOSPHATE, TOTAL AS P |  | 0.006 | +/- 0.002 | mg/L | 0.002 | 0.004 | PD | NO | Gate open, flow visible.
79530004 | P124816 | PIE | P124816-4 | S331-173 | 2021-04-20 09:19 | RS | SW | G |  | PHOSPHATE, TOTAL AS P |  | 0.006 | +/- 0.002 | mg/L | 0.002 | 0.004 | PD | NO | Gate open, flow visible.
79530032 | P124816 | PIE | P124816-32 | S331-173 | 2021-04-20 09:30 | FCEB | DI | G |  | PHOSPHATE, TOTAL AS P | U | -0.002 | +/- 0.002 | mg/L | 0.002 | 0.004 | PD | NO
79531006 | P124818 | PIE | P124818-6 | G737-D | 2021-04-20 09:32 | SAMP | SW | G |  | PHOSPHATE, TOTAL AS P |  | 0.006 | +/- 0.002 | mg/L | 0.002 | 0.004 | PD | NO | G737-D GRAB SAMPLED REGARDLESS OF FLOW; gates closed.
79530005 | P124816 | S357P | P124816-5 | S357 | 2021-04-20 09:45 | SAMP | SW | G |  | PHOSPHATE, TOTAL AS P |  | 0.006 | +/- 0.002 | mg/L | 0.002 | 0.004 | PD | NO | S357 GRAB FOR RECORDED FLOW; pumps running, flow visible.
79531009 | P124818 | PIE | P124818-9 | AJC1 | 2021-04-20 10:00 | SAMP | SW | G |  | PHOSPHATE, TOTAL AS P |  | 0.008 | +/- 0.002 | mg/L | 0.002 | 0.004 | PD | NO | AJC1 GRAB FOR WRF AT S199 MUST COLLECT STAFF GAUGE READING IF SAMPLE COLLECTED; visible flow. staff gauge reading 1.2 ft NAVD 88.
79530017 | P124816 | PIE | P124816-17 | S332B | 2021-04-20 10:16 | SAMP | SW | G |  | PHOSPHATE, TOTAL AS P |  | 0.006 | +/- 0.002 | mg/L | 0.002 | 0.004 | PD | NO | S332B GRAB USE THIS LINE FOR RECORDED FLOW, OTHERWISE NOB; pumps running.
79531007 | P124818 | PIE | P124818-7 | S177 | 2021-04-20 10:25 | SAMP | SW | G |  | PHOSPHATE, TOTAL AS P |  | 0.006 | +/- 0.002 | mg/L | 0.002 | 0.004 | PD | NO | S177 GRAB FOR FLOW IF S177 GATES OPEN OR S199 PUMPING OTHERWISE MONTHLY; pumps running.
79531017 | P124818 | PIE | P124818-17 | S177 | 2021-04-20 10:33 | FCEB | DI | G |  | PHOSPHATE, TOTAL AS P | U | -0.002 | +/- 0.002 | mg/L | 0.002 | 0.004 | PD | NO
79530018 | P124816 | PIE | P124816-18 | S332DX | 2021-04-20 10:43 | SAMP | SW | G |  | PHOSPHATE, TOTAL AS P |  | 0.006 | +/- 0.002 | mg/L | 0.002 | 0.004 | PD | NO | S332DX GRAB FOR RECORDED FLOW OR IF FOWING AY EITHER S176 OR S332D OR FOR MONTHLY; pumps running, flow visible.
79531011 | P124818 | PIE | P124818-11 | S178 | 2021-04-20 10:55 | SAMP | SW | G |  | PHOSPHATE, TOTAL AS P |  | 0.022 | +/- 0.002 | mg/L | 0.002 | 0.004 | PD | NO | S178 GRAB FOR FLOW OR MONTHLY; gates open.
79530029 | P124816 | PIE | P124816-29 | S328 | 2021-04-20 11:17 | SAMP | SW | G |  | PHOSPHATE, TOTAL AS P |  | 0.07 | +/- 0.005 | mg/L | 0.002 | 0.004 | PD | NO | S328 GRAB FOR NO RECORDED FLOW AND NO FLOW; gates closed. no flow visible. staff gauge reading of 3.7 ft. NAVD88.
79531013 | P124818 | PIE | P124818-13 | S18C | 2021-04-20 11:30 | SAMP | SW | G |  | PHOSPHATE, TOTAL AS P |  | 0.004 | +/- 0.002 | mg/L | 0.002 | 0.004 | PD | NO | S18C GRAB FOR RECORDED FLOW OR MONTHLY; gates open.
79531016 | P124818 | PIE | P124818-16 | S197 | 2021-04-20 12:05 | SAMP | SW | G |  | PHOSPHATE, TOTAL AS P |  | 0.005 | +/- 0.002 | mg/L | 0.002 | 0.004 | PD | NO | S197 GRAB FOR QUARTERLY; gates closed. oil sheen on surface of water avoided during grab.
79508006 | P124775 | PIN | P124775-6 | S356-334 | 2021-04-26 08:45 | SAMP | SW | G |  | PHOSPHATE, TOTAL AS P |  | 0.005 | +/- 0.002 | mg/L | 0.002 | 0.004 | PD | NO | Pumps running, gate closed. S356-334 GRAB FOR WEEKLY RECORDED FLOWOR S334 GATES ARE OPEN OR S356 PUMPS ARE RUNNING OR FOR MONTHLY.
79508016 | P124775 | PIN | P124775-16 | S355B | 2021-04-26 09:18 | SAMP | SW | G |  | PHOSPHATE, TOTAL AS P |  | 0.013 | +/- 0.002 | mg/L | 0.002 | 0.004 | PD | NO | Gate closed. Collected for monthly. Landscaping crew working on site during collection. Dust swirling in air, grass clippings and dust present on waters surface. S355B GRAB IF FLOWING, OTHERWISE MONTHLY, OTHERWISE NOB.
79508017 | P124775 | PIN | P124775-17 | S355BTW | 2021-04-26 09:25 | SAMP | SW | G |  | PHOSPHATE, TOTAL AS P |  | 0.016 | +/- 0.002 | mg/L | 0.002 | 0.004 | PD | NO | Dipper wand used for sample collection. Landscaping crew working on site during collection. Dust swirling in air, grass clippings and dust present on waters surface. S355BTW SAMPLED REGARDLESS OF FLOW.
79508018 | P124775 | PIN | P124775-18 | S355A | 2021-04-26 09:41 | SAMP | SW | G |  | PHOSPHATE, TOTAL AS P |  | 0.007 | +/- 0.002 | mg/L | 0.002 | 0.004 | PD | NO | Collected for monthly. Landscaping crew began working on site during collection. S355A GRAB IF FLOWING, OTHERWISE MONTHLY, OTHERWISE NOB.
79508019 | P124775 | PIN | P124775-19 | S355ATW | 2021-04-26 09:49 | SAMP | SW | G |  | PHOSPHATE, TOTAL AS P |  | 0.017 | +/- 0.002 | mg/L | 0.002 | 0.004 | PD | NO | Dipper wand used for sample collection. Landscaping crew began working on site before collection. Dust swirling in air. Grass and dust floating on waters surface, avoided during sample collection. S355ATW SAMPLED REGARDLESS OF FLOW.
79508020 | P124775 | PIN | P124775-20 | S333N | 2021-04-26 10:11 | SAMP | SW | G |  | PHOSPHATE, TOTAL AS P |  | 0.017 | +/- 0.002 | mg/L | 0.002 | 0.004 | PD | NO | S333N GRAB FOR RECORDED FLOW OR GATES OPEN AT S12D, S333 OR S333N, OTHERWISE MONTHLY.
79508053 | P124775 | PIN | P124775-53 | S333N | 2021-04-26 10:39 | FCEB | DI | G |  | PHOSPHATE, TOTAL AS P | U | -0.002 | +/- 0.002 | mg/L | 0.002 | 0.004 | PD | NO | DI7161 through Niskin, to sample bottles.
79508030 | P124775 | PIN | P124775-30 | S333 | 2021-04-26 10:52 | SAMP | SW | G |  | PHOSPHATE, TOTAL AS P |  | 0.021 | +/- 0.002 | mg/L | 0.002 | 0.004 | PD | NO | Landscaping crew finishing work upon arrival to site. Gate open to approximately 6.5' feet. S333 GRAB FOR RECORDED FLOW OR IF FLOWING AT S12D, S333, OR S333N, OTHERWISE MONTHLY.
79508040 | P124775 | PIN | P124775-40 | S12D | 2021-04-26 11:18 | SAMP | SW | G |  | PHOSPHATE, TOTAL AS P |  | 0.022 | +/- 0.002 | mg/L | 0.002 | 0.004 | PD | NO | Dipper wand used for sample collection. S12D GRAB IF FLOWING OTHERWISE NOB.
79508044 | P124775 | PIN | P124775-44 | S12A | 2021-04-26 11:45 | SAMP | SW | G |  | PHOSPHATE, TOTAL AS P |  | 0.031 | +/- 0.003 | mg/L | 0.002 | 0.004 | PD | NO | Gates closed, no flow, and monthly previously collected. S12A GRAB IF NO FLOW AND MONTHLY PREVIOUSLY COLLECTED.
79548004 | P124845 | PIE | P124845-4 | S331-173 | 2021-04-27 08:47 | SAMP | SW | G |  | PHOSPHATE, TOTAL AS P |  | 0.006 | +/- 0.002 | mg/L | 0.002 | 0.004 | PD | NO | S331-173 GRAB FOR RECORDED FLOW AT S331 OR S173 OR FOR MONTHLY; gate open, flow visible.
79548002 | P124845 | S357P | P124845-2 | S357 | 2021-04-27 09:22 | SAMP | SW | G |  | PHOSPHATE, TOTAL AS P |  | 0.006 | +/- 0.002 | mg/L | 0.002 | 0.004 | PD | NO | S357 GRAB FOR RECORDED FLOW; pumps running, flow visible.
79540006 | P124857 | PIE | P124857-6 | G737-D | 2021-04-27 09:47 | SAMP | SW | G |  | PHOSPHATE, TOTAL AS P |  | 0.007 | +/- 0.002 | mg/L | 0.002 | 0.004 | PD | NO | Gates closed.
79540008 | P124857 | PIE | P124857-8 | AJC1 | 2021-04-27 10:12 | SAMP | SW | G |  | PHOSPHATE, TOTAL AS P |  | 0.005 | +/- 0.002 | mg/L | 0.002 | 0.004 | PD | NO | AJC1 GRAB AND STAGE READING FOR WRF AT S199. IF NO RECORDED FLOW NOB; Observed flow. Staff gauge reading at 1.3 ft NAVD88.
79540007 | P124857 | PIE | P124857-7 | S177 | 2021-04-27 10:30 | SAMP | SW | G |  | PHOSPHATE, TOTAL AS P |  | 0.005 | +/- 0.002 | mg/L | 0.002 | 0.004 | PD | NO | Gate Closed. Pump is running. S177 GRAB IF S199 PUMPS ARE ON OR S177 GATES OPEN, OTHERWISE MONTHLY.
79540013 | P124857 | PIE | P124857-13 | S177 | 2021-04-27 10:42 | FCEB | DI | G |  | PHOSPHATE, TOTAL AS P | U | -0.002 | +/- 0.002 | mg/L | 0.002 | 0.004 | PD | NO
79548015 | P124845 | PIE | P124845-15 | S332DX | 2021-04-27 10:47 | SAMP | SW | G |  | PHOSPHATE, TOTAL AS P |  | 0.006 | +/- 0.002 | mg/L | 0.002 | 0.004 | PD | NO | S332DX FOR RECORDED FLOW OR IF FLOWING AT S332D, S176 OR S332C OR FOR MONTHLY; pumps running.
79540009 | P124857 | PIE | P124857-9 | S178 | 2021-04-27 10:55 | SAMP | SW | G |  | PHOSPHATE, TOTAL AS P |  | 0.016 | +/- 0.002 | mg/L | 0.002 | 0.004 | PD | NO | Gates open. Periphyton mats near platform. Avoided while sampling. S178 GRAB IF FLOWING, OTHERWISE MONTHLY.
79548028 | P124845 | PIE | P124845-28 | S332DX | 2021-04-27 11:05 | FCEB | DI | G |  | PHOSPHATE, TOTAL AS P | U | -0.002 | +/- 0.002 | mg/L | 0.002 | 0.004 | PD | NO | FCEB.
79540010 | P124857 | PIE | P124857-10 | S18C | 2021-04-27 11:18 | SAMP | SW | G |  | PHOSPHATE, TOTAL AS P |  | 0.005 | +/- 0.002 | mg/L | 0.002 | 0.004 | PD | NO | Gates open 0.3 ft. S18C GRAB IF FLOWING, OTHERWISE MONTHLY
79548025 | P124845 | PIE | P124845-25 | S328 | 2021-04-27 11:21 | SAMP | SW | G |  | PHOSPHATE, TOTAL AS P | J | 0.037 | +/- 0.003 | mg/L | 0.002 | 0.004 | PD | CA | Sample collected for weekly. Sample taken in an isolated pool of water, gates closed. staff gauge reading of 3.5ft NAVD88 at 11:24.
79510003 | P124782 | PIN | P124782-3 | S356-334 | 2021-05-03 08:51 | SAMP | SW | G |  | PHOSPHATE, TOTAL AS P |  | 0.009 | +/- 0.002 | mg/L | 0.002 | 0.004 | PD | NO | S356-334 GRAB FOR WEEKLY RECORDED FLOWOR S334 GATES ARE OPEN OR S356 PUMPS ARE RUNNING OR FOR MONTHLY.
79510013 | P124782 | PIN | P124782-13 | S333N | 2021-05-03 09:40 | SAMP | SW | G |  | PHOSPHATE, TOTAL AS P |  | 0.022 | +/- 0.002 | mg/L | 0.002 | 0.004 | PD | NO | S333N GRAB IF RECORDED FLOW OR GATES OPEN AT S12D, S333N, OR S333, OTHERWISE MONTHLY.
79510002 | P124782 | PIN | P124782-2 | S333N | 2021-05-03 10:13 | FCEB | DI | G |  | PHOSPHATE, TOTAL AS P | U | -0.002 | +/- 0.002 | mg/L | 0.002 | 0.004 | PD | NO | DI7153 through Niskin, to sample bottles. FCEB TO BE COMPLETED AT ANY SITE AFTER FIRST USE OF ALL EQUIPMENT PREFERABLY LONGEST ACODE LIST REMEMBER TO DELETE UNUSED ACODES.
79510023 | P124782 | PIN | P124782-23 | S333 | 2021-05-03 10:28 | SAMP | SW | G |  | PHOSPHATE, TOTAL AS P |  | 0.02 | +/- 0.002 | mg/L | 0.002 | 0.004 | PD | NO | S333 GRAB FOR RECORDED FLOW OR IF FLOWING AT S12D S333 OR S333N OR FOR MONTHLY.
79510033 | P124782 | PIN | P124782-33 | S12D | 2021-05-03 10:58 | SAMP | SW | G |  | PHOSPHATE, TOTAL AS P |  | 0.02 | +/- 0.002 | mg/L | 0.002 | 0.004 | PD | NO | Dipper wand used for sample collection. Gates open to approximately 12' feet. S12D GRAB IF FLOWING OTHERWISE NOB.
79510037 | P124782 | PIN | P124782-37 | S12A | 2021-05-03 11:38 | SAMP | SW | G |  | PHOSPHATE, TOTAL AS P |  | 0.053 | +/- 0.004 | mg/L | 0.002 | 0.004 | PD | NO | Gates closed. Dipper wand used for sample collection. S12A GRAB FOR NO FLOW AND MONTHLY PREVIOUSLY COLLECTED.
79998007 | P125770 | EVPA | P125770-7 | LOX7 | 2021-05-04 08:33 | SAMP | SW | G | 0.28 | PHOSPHATE, TOTAL AS P |  | 0.01 | +/- 0.002 | mg/L | 0.002 | 0.004 | PD | NO | Partial sample taken due to TD between 0.1m and 0.2m.
79998006 | P125770 | EVPA | P125770-6 | LOX8 | 2021-05-04 08:44 | SAMP | SW | G | 0.29 | PHOSPHATE, TOTAL AS P |  | 0.012 | +/- 0.002 | mg/L | 0.002 | 0.004 | PD | NO | Partial sample taken due to TD between 0.1m and 0.2m.
79566004 | P124881 | PIE | P124881-4 | S331-173 | 2021-05-04 08:50 | SAMP | SW | G |  | PHOSPHATE, TOTAL AS P |  | 0.006 | +/- 0.002 | mg/L | 0.002 | 0.004 | PD | NO | Gates open. Visible flow; S331-173 GRAB FOR RECORDED FLOW AT S331 OR S173 OR FOR MONTHLY.
79566002 | P124881 | S357P | P124881-2 | S357 | 2021-05-04 09:25 | SAMP | SW | G |  | PHOSPHATE, TOTAL AS P |  | 0.006 | +/- 0.002 | mg/L | 0.002 | 0.004 | PD | NO | Pumps running. flow visible. S357 GRAB FOR RECORDED FLOW.
79558006 | P124893 | PIE | P124893-6 | G737-D | 2021-05-04 09:48 | SAMP | SW | G |  | PHOSPHATE, TOTAL AS P |  | 0.006 | +/- 0.002 | mg/L | 0.002 | 0.004 | PD | NO | G737-D GRAB; gates closed.
79566014 | P124881 | PIE | P124881-14 | S332B | 2021-05-04 09:54 | SAMP | SW | G |  | PHOSPHATE, TOTAL AS P |  | 0.006 | +/- 0.002 | mg/L | 0.002 | 0.004 | PD | NO | Pumps running; S332B GRAB FOR BIWEEKLY RECORDED FLOW.
79558008 | P124893 | PIE | P124893-8 | AJC1 | 2021-05-04 10:14 | SAMP | SW | G |  | PHOSPHATE, TOTAL AS P |  | 0.005 | +/- 0.002 | mg/L | 0.002 | 0.004 | PD | NO | AJC1 GRAB FOR RECORDED FLOW AT S199. MUST COLLECT STAFF GAUGE READING IF SAMPLE COLLECTED; visible flow. staff gauge reading 1.2 ft NAVD 88.
79566015 | P124881 | PIE | P124881-15 | S332DX | 2021-05-04 10:22 | SAMP | SW | G |  | PHOSPHATE, TOTAL AS P |  | 0.005 | +/- 0.002 | mg/L | 0.002 | 0.004 | PD | NO | Pumps running. S332DX FOR RECORDED FLOW OR IF FLOWING AT S332D, S176 OR S332C OR FOR MONTHLY.
79558007 | P124893 | PIE | P124893-7 | S177 | 2021-05-04 10:34 | SAMP | SW | G |  | PHOSPHATE, TOTAL AS P |  | 0.005 | +/- 0.002 | mg/L | 0.002 | 0.004 | PD | NO | G737-D GRAB SAMPLED REGARDLESS OF FLOW; pumps running.
79566028 | P124881 | PIE | P124881-28 | S332DX | 2021-05-04 10:35 | FCEB | DI | G |  | PHOSPHATE, TOTAL AS P | U | -0.002 | +/- 0.002 | mg/L | 0.002 | 0.004 | PD | NO | FCEB.
79558014 | P124893 | PIE | P124893-14 | S177 | 2021-05-04 10:40 | FCEB | DI | G |  | PHOSPHATE, TOTAL AS P | U | -0.002 | +/- 0.002 | mg/L | 0.002 | 0.004 | PD | NO
79998012 | P125770 | EVPA | P125770-12 | FOCQC | 2021-05-04 10:40 | FCEB | DI | G |  | PHOSPHATE, TOTAL AS P | U | -0.002 | +/- 0.002 | mg/L | 0.002 | 0.004 | PD | NO | Blank was collected by pouring AFW directly into non-filtered bottles and directly into syringe.
79566025 | P124881 | PIE | P124881-25 | S328 | 2021-05-04 10:56 | SAMP | SW | G |  | PHOSPHATE, TOTAL AS P | J | 0.048 | +/- 0.004 | mg/L | 0.002 | 0.004 | PD | CA | Staff gauge at 3.2 ft NAVD 88. Gates are closed. Sample is non-representative due to sample being taken from isolated pool.
79558009 | P124893 | PIE | P124893-9 | S178 | 2021-05-04 10:57 | SAMP | SW | G |  | PHOSPHATE, TOTAL AS P |  | 0.011 | +/- 0.002 | mg/L | 0.002 | 0.004 | PD | NO | S178 GRAB IF FLOWING OTHERWISE MONTHLY; gates open.
79558010 | P124893 | PIE | P124893-10 | S18C | 2021-05-04 11:28 | SAMP | SW | G |  | PHOSPHATE, TOTAL AS P |  | 0.004 | +/- 0.002 | mg/L | 0.002 | 0.004 | PD | NO | S18C GRAB USE THIS LINE IF RECORDED FLOW OR FOR MONTHLY; gates closed.
80002009 | P125778 | EVPA | P125778-9 | LOX12 | 2021-05-05 08:37 | SAMP | SW | G | 0.54 | PHOSPHATE, TOTAL AS P |  | 0.006 | +/- 0.002 | mg/L | 0.002 | 0.004 | PD | NO | Staff gauge reading: 16.35.
80002008 | P125778 | EVPA | P125778-8 | LOX15 | 2021-05-05 08:55 | SAMP | SW | G | 0.71 | PHOSPHATE, TOTAL AS P |  | 0.008 | +/- 0.002 | mg/L | 0.002 | 0.004 | PD | NO
80002007 | P125778 | EVPA | P125778-7 | LOX16 | 2021-05-05 09:02 | SAMP | SW | G | 0.45 | PHOSPHATE, TOTAL AS P |  | 0.011 | +/- 0.002 | mg/L | 0.002 | 0.004 | PD | NO
80002006 | P125778 | EVPA | P125778-6 | LOX14 | 2021-05-05 09:15 | SAMP | SW | G | 0.52 | PHOSPHATE, TOTAL AS P |  | 0.007 | +/- 0.002 | mg/L | 0.002 | 0.004 | PD | NO
80002005 | P125778 | EVPA | P125778-5 | LOX13 | 2021-05-05 09:22 | SAMP | SW | G | 0.54 | PHOSPHATE, TOTAL AS P |  | 0.008 | +/- 0.002 | mg/L | 0.002 | 0.004 | PD | NO
80002004 | P125778 | EVPA | P125778-4 | LOXA124 | 2021-05-05 09:30 | SAMP | SW | G | 0.46 | PHOSPHATE, TOTAL AS P |  | 0.008 | +/- 0.002 | mg/L | 0.002 | 0.004 | PD | NO
80002003 | P125778 | EVPA | P125778-3 | LOX11 | 2021-05-05 09:36 | SAMP | SW | G | 0.55 | PHOSPHATE, TOTAL AS P |  | 0.01 | +/- 0.002 | mg/L | 0.002 | 0.004 | PD | NO
80002002 | P125778 | EVPA | P125778-2 | LOX6 | 2021-05-05 09:44 | SAMP | SW | G | 0.29 | PHOSPHATE, TOTAL AS P |  | 0.008 | +/- 0.002 | mg/L | 0.002 | 0.004 | PD | NO | Partial sample taken due to TD between 0.1m and 0.2m.
80002012 | P125778 | EVPA | P125778-12 | FOCQC | 2021-05-05 12:19 | FCEB | DI | G |  | PHOSPHATE, TOTAL AS P | U | -0.002 | +/- 0.002 | mg/L | 0.002 | 0.004 | PD | NO
79516004 | P124793 | PIN | P124793-4 | S356-334 | 2021-05-10 08:47 | SAMP | SW | G |  | PHOSPHATE, TOTAL AS P |  | 0.012 | +/- 0.002 | mg/L | 0.002 | 0.004 | PD | NO | S356-334 GRAB FOR NO RECORDED FLOW AND S334 GATES CLOSED AND S356 PUMPS OFF; Sample collected using dipper wand.
79516013 | P124793 | PIN | P124793-13 | S355B | 2021-05-10 09:30 | SAMP | SW | G |  | PHOSPHATE, TOTAL AS P |  | 0.02 | +/- 0.002 | mg/L | 0.002 | 0.004 | PD | NO | No flow observed, detritus present on surface of water in sampling area. S355B GRAB IF FLOWING, OTHERWISE MONTHLY, OTHERWISE NOB.
79516014 | P124793 | PIN | P124793-14 | S355BTW | 2021-05-10 09:41 | SAMP | SW | G |  | PHOSPHATE, TOTAL AS P |  | 0.023 | +/- 0.002 | mg/L | 0.002 | 0.004 | PD | NO | S355BTW SAMPLED REGARDLESS OF FLOW; Sample collected using dipper wand.
79516015 | P124793 | PIN | P124793-15 | S355A | 2021-05-10 09:59 | SAMP | SW | G |  | PHOSPHATE, TOTAL AS P |  | 0.014 | +/- 0.002 | mg/L | 0.002 | 0.004 | PD | NO | No flow observed, gate closed. Detritus present on surface of water in sampling area. S355A GRAB IF FLOWING, OTHERWISE MONTHLY, OTHERWISE NOB.
79516016 | P124793 | PIN | P124793-16 | S355ATW | 2021-05-10 10:08 | SAMP | SW | G |  | PHOSPHATE, TOTAL AS P |  | 0.022 | +/- 0.002 | mg/L | 0.002 | 0.004 | PD | NO | S355ATW SAMPLED REGARDLESS OF FLOW; Sample collected using dipper wand.
79516017 | P124793 | PIN | P124793-17 | S333N | 2021-05-10 10:32 | SAMP | SW | G |  | PHOSPHATE, TOTAL AS P |  | 0.029 | +/- 0.003 | mg/L | 0.002 | 0.004 | PD | NO | S333N GRAB IF RECORDED FLOW OR GATES OPEN AT S12D, S333N, OR S333, OTHERWISE MONTHLY.
79516050 | P124793 | PIN | P124793-50 | S333N | 2021-05-10 11:03 | FCEB | DI | G |  | PHOSPHATE, TOTAL AS P | U | -0.002 | +/- 0.002 | mg/L | 0.002 | 0.004 | PD | NO | FCEB collected thru all sampling equipment by AH using DI 7148.
79516002 | P124793 | PIN | P124793-2 | S333N | 2021-05-10 11:09 | FB | DI | G |  | PHOSPHATE, TOTAL AS P | U | -0.002 | +/- 0.002 | mg/L | 0.002 | 0.004 | PD | NO | FB FOR ADT; FB collected using DI 7148.
79516027 | P124793 | PIN | P124793-27 | S333 | 2021-05-10 11:27 | SAMP | SW | G |  | PHOSPHATE, TOTAL AS P |  | 0.022 | +/- 0.002 | mg/L | 0.002 | 0.004 | PD | NO | S333 GRAB FOR RECORDED FLOW OR IF FLOWING AT S12D S333 OR S333N OR FOR MONTHLY.
79516037 | P124793 | PIN | P124793-37 | S12D | 2021-05-10 11:58 | SAMP | SW | G |  | PHOSPHATE, TOTAL AS P |  | 0.032 | +/- 0.003 | mg/L | 0.002 | 0.004 | PD | NO | All gates fully open. Sample collected using dipper wand. S12D GRAB IF FLOWING OTHERWISE NOB.
79516040 | P124793 | PIN | P124793-40 | S12A | 2021-05-10 12:36 | SAMP | SW | G |  | PHOSPHATE, TOTAL AS P |  | 0.044 | +/- 0.004 | mg/L | 0.002 | 0.004 | PD | NO | Filter turned green during processing of sample. All gates closed. S12A GRAB FOR WEEKLY IF FLOW OTHERWISE MONTHLY.
80024004 | P125822 | PIE | P125822-4 | S331-173 | 2021-05-11 08:34 | SAMP | SW | G |  | PHOSPHATE, TOTAL AS P |  | 0.006 | +/- 0.002 | mg/L | 0.002 | 0.004 | PD | NO | Gates open. Visible flow. S331-173 GRAB FOR RECORDED FLOW AT S331 OR S173 OR FOR MONTHLY.
80024002 | P125822 | S357P | P125822-2 | S357 | 2021-05-11 09:00 | SAMP | SW | G |  | PHOSPHATE, TOTAL AS P |  | 0.007 | +/- 0.002 | mg/L | 0.002 | 0.004 | PD | NO | Pump is not running. Water is still. S357 GRAB FOR RECORDED FLOW.
79541006 | P124858 | PIE | P124858-6 | G737-D | 2021-05-11 09:21 | SAMP | SW | G |  | PHOSPHATE, TOTAL AS P |  | 0.012 | +/- 0.002 | mg/L | 0.002 | 0.004 | PD | NO | Gates closed.
79541008 | P124858 | PIE | P124858-8 | AJC1 | 2021-05-11 09:54 | SAMP | SW | G |  | PHOSPHATE, TOTAL AS P |  | 0.008 | +/- 0.002 | mg/L | 0.002 | 0.004 | PD | NO | AJC1 GRAB AND STAGE READING FOR WRF AT S199. IF NO RECORDED FLOW NOB; Staff gauge reading 0.6 NAVD88. No visible flow.
79541007 | P124858 | PIE | P124858-7 | S177 | 2021-05-11 10:14 | SAMP | SW | G |  | PHOSPHATE, TOTAL AS P |  | 0.005 | +/- 0.002 | mg/L | 0.002 | 0.004 | PD | NO | Gate closed. Pumps off. S177 GRAB IF S199 PUMPS ARE ON OR S177 GATES OPEN, OTHERWISE MONTHLY.
80024014 | P125822 | PIE | P125822-14 | S332DX | 2021-05-11 10:17 | SAMP | SW | G |  | PHOSPHATE, TOTAL AS P |  | 0.006 | +/- 0.002 | mg/L | 0.002 | 0.004 | PD | NO | Pumps running. S332DX FOR RECORDED FLOW OR IF FLOWING AT S332D, S176 OR S332C OR FOR MONTHLY.
79541013 | P124858 | PIE | P124858-13 | S177 | 2021-05-11 10:25 | FCEB | DI | G |  | PHOSPHATE, TOTAL AS P | U | -0.002 | +/- 0.002 | mg/L | 0.002 | 0.004 | PD | NO
80024026 | P125822 | PIE | P125822-26 | S332DX | 2021-05-11 10:27 | FCEB | DI | G |  | PHOSPHATE, TOTAL AS P | U | -0.002 | +/- 0.002 | mg/L | 0.002 | 0.004 | PD | NO
79541009 | P124858 | PIE | P124858-9 | S178 | 2021-05-11 10:39 | SAMP | SW | G |  | PHOSPHATE, TOTAL AS P |  | 0.014 | +/- 0.002 | mg/L | 0.002 | 0.004 | PD | NO | Gates open. S178 GRAB IF FLOWING, OTHERWISE MONTHLY.
80024024 | P125822 | PIE | P125822-24 | S328 | 2021-05-11 10:44 | SAMP | SW | G |  | PHOSPHATE, TOTAL AS P | J | 0.054 |  | mg/L | 0.002 | 0.004 | PD | NO | S328 GRAB REGARDLESS OF FLOW; Staff gauge reading is at 2.8ft NAVD88 at 10:45 A.M. Area is still isolated pool. Gates are closed.
79541011 | P124858 | PIE | P124858-11 | S18C | 2021-05-11 11:02 | SAMP | SW | G |  | PHOSPHATE, TOTAL AS P |  | 0.005 | +/- 0.002 | mg/L | 0.002 | 0.004 | PD | NO | Gates closed. S18C GRAB FOR NO FLOW AND MONTHLY PREVIOUSLY COLLECTED.
79511004 | P124783 | PIN | P124783-4 | S356-334 | 2021-05-17 08:25 | SAMP | SW | G |  | PHOSPHATE, TOTAL AS P |  | 0.012 | +/- 0.002 | mg/L | 0.002 | 0.004 | PD | NO | Dipper wand used to collect sample. S356-334 GRAB FOR NO RECORDED FLOW AND S334 GATES ARE CLOSED AND S356 PUMPS ARE OFF AND MONTHLY PREVIOUSLY COLLECTED.
79511013 | P124783 | PIN | P124783-13 | S333N | 2021-05-17 08:58 | SAMP | SW | G |  | PHOSPHATE, TOTAL AS P |  | 0.03 | +/- 0.003 | mg/L | 0.002 | 0.004 | PD | NO | Filter turned green during processing of sample. Gates open to 9.7 feet during time of sampling. S333N GRAB IF RECORDED FLOW OR GATES OPEN AT S12D, S333N, OR S333, OTHERWISE MONTHLY.
79511002 | P124783 | PIN | P124783-2 | S333N | 2021-05-17 09:09 | FCEB | DI | G |  | PHOSPHATE, TOTAL AS P | U | -0.002 | +/- 0.002 | mg/L | 0.002 | 0.004 | PD | NO | DI 7172 through niskin to sample bottles. FCEB TO BE COMPLETED AT ANY SITE AFTER FIRST USE OF ALL EQUIPMENT PREFERABLY LONGEST ACODE LIST REMEMBER TO DELETE UNUSED ACODES.
79511023 | P124783 | PIN | P124783-23 | S333 | 2021-05-17 09:26 | SAMP | SW | G |  | PHOSPHATE, TOTAL AS P |  | 0.031 | +/- 0.003 | mg/L | 0.002 | 0.004 | PD | NO | Gate closed at time of sampling. S333 GRAB FOR RECORDED FLOW OR IF FLOWING AT S12D S333 OR S333N OR FOR MONTHLY.
79511033 | P124783 | PIN | P124783-33 | S12D | 2021-05-17 09:50 | SAMP | SW | G |  | PHOSPHATE, TOTAL AS P |  | 0.031 | +/- 0.003 | mg/L | 0.002 | 0.004 | PD | NO | Dipper wand used to collect sample. All gates open at time of sampling. S12D GRAB IF FLOWING OTHERWISE NOB.
79511036 | P124783 | PIN | P124783-36 | S12A | 2021-05-17 10:14 | SAMP | SW | G |  | PHOSPHATE, TOTAL AS P |  | 0.053 | +/- 0.004 | mg/L | 0.002 | 0.004 | PD | NO | Collected for monthly. All gates closed at time of sampling ; S12A GRAB FOR WEEKLY IF FLOW OTHERWISE MONTHLY.
79567004 | P124882 | PIE | P124882-4 | S331-173 | 2021-05-18 08:40 | SAMP | SW | G |  | PHOSPHATE, TOTAL AS P |  | 0.006 | +/- 0.002 | mg/L | 0.002 | 0.004 | PD | NO | Gates open. Flow visible. S331-173 GRAB FOR RECORDED FLOW AT S331 OR S173 OR FOR MONTHLY.
79567014 | P124882 | PIE | P124882-14 | S332B | 2021-05-18 09:34 | SAMP | SW | G |  | PHOSPHATE, TOTAL AS P |  | 0.006 | +/- 0.002 | mg/L | 0.002 | 0.004 | PD | NO | Pumps not running. S332B GRAB FOR BIWEEKLY RECORDED FLOW.
79559002 | P124894 | PIE | P124894-2 | S200 | 2021-05-18 09:50 | SAMP | SW | G |  | PHOSPHATE, TOTAL AS P |  | 0.007 | +/- 0.002 | mg/L | 0.002 | 0.004 | PD | NO | S200 GRAB FOR RECORDED FLOW; pumps not running.
79567015 | P124882 | PIE | P124882-15 | S332DX | 2021-05-18 10:15 | SAMP | SW | G |  | PHOSPHATE, TOTAL AS P |  | 0.007 | +/- 0.002 | mg/L | 0.002 | 0.004 | PD | NO | S332DX FOR RECORDED FLOW OR IF FLOWING AT S332D, S176 OR S332C OR FOR MONTHLY; Single pump is running.
79559006 | P124894 | PIE | P124894-6 | G737-D | 2021-05-18 10:18 | SAMP | SW | G |  | PHOSPHATE, TOTAL AS P |  | 0.012 | +/- 0.002 | mg/L | 0.002 | 0.004 | PD | NO | G737-D GRAB; gates closed.
79567028 | P124882 | PIE | P124882-28 | S332DX | 2021-05-18 10:24 | FCEB | DI | G |  | PHOSPHATE, TOTAL AS P | U | -0.002 | +/- 0.002 | mg/L | 0.002 | 0.004 | PD | NO | FCEB.
79559007 | P124894 | PIE | P124894-7 | S177 | 2021-05-18 11:07 | SAMP | SW | G |  | PHOSPHATE, TOTAL AS P |  | 0.006 | +/- 0.002 | mg/L | 0.002 | 0.004 | PD | NO | G737-D GRAB SAMPLED REGARDLESS OF FLOW; pumps not running.
79567025 | P124882 | PIE | P124882-25 | S328 | 2021-05-18 11:10 | SAMP | SW | G |  | PHOSPHATE, TOTAL AS P | J | 0.075 |  | mg/L | 0.002 | 0.004 | PD | NO | Gates closed. Staff gauge at 2.4 ft NAVD88 at 11:15 A.M. Area is an isolated pool of water. Green coloured pigment left in filter after processing sample.
79559014 | P124894 | PIE | P124894-14 | S177 | 2021-05-18 11:16 | FCEB | DI | G |  | PHOSPHATE, TOTAL AS P | U | -0.002 | +/- 0.002 | mg/L | 0.002 | 0.004 | PD | NO
79559009 | P124894 | PIE | P124894-9 | S178 | 2021-05-18 11:28 | SAMP | SW | G |  | PHOSPHATE, TOTAL AS P |  | 0.012 | +/- 0.002 | mg/L | 0.002 | 0.004 | PD | NO | S178 GRAB IF FLOWING OTHERWISE MONTHLY; gates open.
79559011 | P124894 | PIE | P124894-11 | S18C | 2021-05-18 11:57 | SAMP | SW | G |  | PHOSPHATE, TOTAL AS P |  | 0.006 | +/- 0.002 | mg/L | 0.002 | 0.004 | PD | NO | S18C GRAB USE THIS LINE IF NO FLOW AND MONTHLY PREVIOUSLY COLLECTED; gates closed.
79517003 | P124794 | PIN | P124794-3 | S356-334 | 2021-05-24 08:36 | SAMP | SW | G |  | PHOSPHATE, TOTAL AS P |  | 0.032 | +/- 0.003 | mg/L | 0.002 | 0.004 | PD | NO | Gates open to 0.3 feet. No pumps operating during time of sampling. S356-334 GRAB FOR WEEKLY RECORDED FLOWOR S334 GATES ARE OPEN OR S356 PUMPS ARE RUNNING OR FOR MONTHLY.
79517050 | P124794 | PIN | P124794-50 | S356-334 | 2021-05-24 08:45 | FCEB | DI | G |  | PHOSPHATE, TOTAL AS P | U | -0.002 | +/- 0.002 | mg/L | 0.002 | 0.004 | PD | NO | DI 7195 through niskin to sample bottles.
79517013 | P124794 | PIN | P124794-13 | S355B | 2021-05-24 09:07 | SAMP | SW | G |  | PHOSPHATE, TOTAL AS P |  | 0.022 | +/- 0.002 | mg/L | 0.002 | 0.004 | PD | NO | Oily sheen on surface of water at sampling site, avoided during sample collection. Samples collected for monthly. Landscaping crew cutting grass near sampling area during collection. Filter turned green during processing. S355B GRAB IF FLOWING, OTHERWISE MONTHLY, OTHERWISE NOB.
79517014 | P124794 | PIN | P124794-14 | S355BTW | 2021-05-24 09:12 | SAMP | SW | G |  | PHOSPHATE, TOTAL AS P |  | 0.023 | +/- 0.002 | mg/L | 0.002 | 0.004 | PD | NO | Dipper wand used to collect sample. Detritus observed on water's surface. S355BTW SAMPLED REGARDLESS OF FLOW.
79517015 | P124794 | PIN | P124794-15 | S355A | 2021-05-24 09:27 | SAMP | SW | G |  | PHOSPHATE, TOTAL AS P |  | 0.012 | +/- 0.002 | mg/L | 0.002 | 0.004 | PD | NO | Gates closed at time of sampling. Samples collected for monthly. S355A GRAB IF FLOWING, OTHERWISE MONTHLY, OTHERWISE NOB.
79517016 | P124794 | PIN | P124794-16 | S355ATW | 2021-05-24 09:34 | SAMP | SW | G |  | PHOSPHATE, TOTAL AS P |  | 0.026 | +/- 0.003 | mg/L | 0.002 | 0.004 | PD | NO | Dipper wand used to collect sample. S355ATW SAMPLED REGARDLESS OF FLOW.
79517017 | P124794 | PIN | P124794-17 | S333N | 2021-05-24 09:50 | SAMP | SW | G |  | PHOSPHATE, TOTAL AS P |  | 0.023 | +/- 0.002 | mg/L | 0.002 | 0.004 | PD | NO | Gates open to 9.2 feet during time of sampling. S333N GRAB IF RECORDED FLOW OR GATES OPEN AT S12D, S333N, OR S333, OTHERWISE MONTHLY.
79517002 | P124794 | PIN | P124794-2 | S333N | 2021-05-24 09:52 | FB | DI | G |  | PHOSPHATE, TOTAL AS P | U | -0.002 | +/- 0.002 | mg/L | 0.002 | 0.004 | PD | NO | DI 7195 to sample bottle. FB FOR ADT.
79517027 | P124794 | PIN | P124794-27 | S333 | 2021-05-24 10:19 | SAMP | SW | G |  | PHOSPHATE, TOTAL AS P |  | 0.02 | +/- 0.002 | mg/L | 0.002 | 0.004 | PD | NO | Gates closed at time of sampling. S333 GRAB FOR RECORDED FLOW OR IF FLOWING AT S12D S333 OR S333N OR FOR MONTHLY.
79517038 | P124794 | PIN | P124794-38 | S12C | 2021-05-24 10:56 | SAMP | SW | G |  | PHOSPHATE, TOTAL AS P |  | 0.032 | +/- 0.003 | mg/L | 0.002 | 0.004 | PD | NO | Gates open to 8.8 feet during time of sampling. S12C GRAB IF FLOWING OTHERWISE NOB.
79517041 | P124794 | PIN | P124794-41 | S12A | 2021-05-24 11:15 | SAMP | SW | G |  | PHOSPHATE, TOTAL AS P |  | 0.051 | +/- 0.004 | mg/L | 0.002 | 0.004 | PD | NO | Dipper wand used to collect sample. All gates closed during time of sampling. Floating vegetation observed near sampling site. S12A GRAB FOR NO FLOW AND MONTHLY PREVIOUSLY COLLECTED.
80025004 | P125823 | PIE | P125823-4 | S331-173 | 2021-05-25 08:28 | SAMP | SW | G |  | PHOSPHATE, TOTAL AS P |  | 0.005 | +/- 0.002 | mg/L | 0.002 | 0.004 | PD | NO | S173 gate open, visible flow. S331 pumps not running. S331-173 GRAB FOR RECORDED FLOW AT S331 OR S173 OR FOR MONTHLY.
79542002 | P124859 | PIE | P124859-2 | S200 | 2021-05-25 08:54 | SAMP | SW | G |  | PHOSPHATE, TOTAL AS P |  | 0.009 | +/- 0.002 | mg/L | 0.002 | 0.004 | PD | NO | No pumps running; S200 Grab for Weekly Recorded Flow.
80025014 | P125823 | PIE | P125823-14 | S332DX | 2021-05-25 09:17 | SAMP | SW | G |  | PHOSPHATE, TOTAL AS P |  | 0.006 | +/- 0.002 | mg/L | 0.002 | 0.004 | PD | NO | Pumps not running; S332DX FOR RECORDED FLOW OR IF FLOWING AT S332D, S176 OR S332C OR FOR MONTHLY.
79542006 | P124859 | PIE | P124859-6 | G737-D | 2021-05-25 09:21 | SAMP | SW | G |  | PHOSPHATE, TOTAL AS P |  | 0.011 | +/- 0.002 | mg/L | 0.002 | 0.004 | PD | NO | Gates closed.
80025026 | P125823 | PIE | P125823-26 | S332DX | 2021-05-25 09:28 | FCEB | DI | G |  | PHOSPHATE, TOTAL AS P | U | -0.002 | +/- 0.002 | mg/L | 0.002 | 0.004 | PD | NO
80025024 | P125823 | PIE | P125823-24 | S328 | 2021-05-25 09:41 | SAMP | SW | G |  | PHOSPHATE, TOTAL AS P | J | 0.111 |  | mg/L | 0.002 | 0.004 | PD | NO | All gates closed. Sample location is a disconnected pool and is not representative of the surrounding area. Staff gauge reads 1.4ft NAVD88 at 09:46 AM. Filter turned green during processing. S328 GRAB REGARDLESS OF FLOW.
79542007 | P124859 | PIE | P124859-7 | S177 | 2021-05-25 09:45 | SAMP | SW | G |  | PHOSPHATE, TOTAL AS P |  | 0.009 | +/- 0.002 | mg/L | 0.002 | 0.004 | PD | NO | Collected for recorded flow as per FPM. Pumps not running at S199, gate closed at S177; S177 GRAB IF S199 PUMPS ARE ON OR S177 GATES OPEN, OTHERWISE MONTHLY.
79542013 | P124859 | PIE | P124859-13 | S177 | 2021-05-25 10:00 | FCEB | DI | G |  | PHOSPHATE, TOTAL AS P | U | -0.002 | +/- 0.002 | mg/L | 0.002 | 0.004 | PD | NO
79542009 | P124859 | PIE | P124859-9 | S178 | 2021-05-25 10:10 | SAMP | SW | G |  | PHOSPHATE, TOTAL AS P |  | 0.017 | +/- 0.002 | mg/L | 0.002 | 0.004 | PD | NO | Gates open; S178 GRAB IF FLOWING, OTHERWISE MONTHLY.
79542010 | P124859 | PIE | P124859-10 | S18C | 2021-05-25 10:33 | SAMP | SW | G |  | PHOSPHATE, TOTAL AS P |  | 0.005 | +/- 0.002 | mg/L | 0.002 | 0.004 | PD | NO | Gates closed; S18C GRAB IF FLOWING, OTHERWISE MONTHLY.
79512003 | P124784 | PIN | P124784-3 | S356-334 | 2021-06-01 08:36 | SAMP | SW | G |  | PHOSPHATE, TOTAL AS P |  | 0.041 | +/- 0.003 | mg/L | 0.002 | 0.004 | PD | NO | Gates open to 0.4 feet; S356-334 GRAB FOR WEEKLY RECORDED FLOWOR S334 GATES ARE OPEN OR S356 PUMPS ARE RUNNING OR FOR MONTHLY.
79512002 | P124784 | PIN | P124784-2 | S356-334 | 2021-06-01 08:52 | FCEB | DI | G |  | PHOSPHATE, TOTAL AS P | U | -0.002 | +/- 0.002 | mg/L | 0.002 | 0.004 | PD | NO | FCEB TO BE COMPLETED AT ANY SITE AFTER FIRST USE OF ALL EQUIPMENT PREFERABLY LONGEST ACODE LIST REMEMBER TO DELETE UNUSED ACODES; FCEB collected thru all sampling equipment.
79512013 | P124784 | PIN | P124784-13 | S333N | 2021-06-01 09:17 | SAMP | SW | G |  | PHOSPHATE, TOTAL AS P |  | 0.028 | +/- 0.003 | mg/L | 0.002 | 0.004 | PD | NO | Filter turned green during processing of sample. S333N GRAB IF RECORDED FLOW OR GATES OPEN AT S12D, S333N, OR S333, OTHERWISE MONTHLY.
79512023 | P124784 | PIN | P124784-23 | S333 | 2021-06-01 09:42 | SAMP | SW | G |  | PHOSPHATE, TOTAL AS P |  | 0.027 | +/- 0.003 | mg/L | 0.002 | 0.004 | PD | NO | Filter turned green during processing of sample; S333 GRAB FOR RECORDED FLOW OR IF FLOWING AT S12D S333 OR S333N OR FOR MONTHLY.
79512034 | P124784 | PIN | P124784-34 | S12C | 2021-06-01 10:14 | SAMP | SW | G |  | PHOSPHATE, TOTAL AS P |  | 0.04 | +/- 0.003 | mg/L | 0.002 | 0.004 | PD | NO | S12C GRAB IF FLOWING OTHERWISE NOB.
79512037 | P124784 | PIN | P124784-37 | S12A | 2021-06-01 10:43 | SAMP | SW | G |  | PHOSPHATE, TOTAL AS P |  | 0.059 | +/- 0.004 | mg/L | 0.002 | 0.004 | PD | NO | Dipper wand used to collect sample. S12A GRAB FOR NO FLOW AND MONTHLY PREVIOUSLY COLLECTED.
79568004 | P124883 | PIE | P124883-4 | S331-173 | 2021-06-02 08:34 | SAMP | SW | G |  | PHOSPHATE, TOTAL AS P |  | 0.013 | +/- 0.002 | mg/L | 0.002 | 0.004 | PD | NO | S331-173 GRAB FOR RECORDED FLOW AT S331 OR S173 OR FOR MONTHLY; gate open, flow visible.
80207012 | P126173 | EVPA | P126173-12 | LOX12 | 2021-06-02 08:38 | SAMP | SW | G | 0.56 | PHOSPHATE, TOTAL AS P |  | 0.009 | +/- 0.002 | mg/L | 0.002 | 0.004 | PD | NO | Staff gauge reading 15.96.
80207011 | P126173 | EVPA | P126173-11 | LOX15 | 2021-06-02 08:48 | SAMP | SW | G | 0.6 | PHOSPHATE, TOTAL AS P |  | 0.007 | +/- 0.002 | mg/L | 0.002 | 0.004 | PD | NO
80207003 | P126173 | EVPA | P126173-3 | LOX15 | 2021-06-02 08:50 | RS | SW | G | 0.6 | PHOSPHATE, TOTAL AS P |  | 0.007 | +/- 0.002 | mg/L | 0.002 | 0.004 | PD | NO
80207004 | P126173 | EVPA | P126173-4 | LOX15 | 2021-06-02 08:52 | RS | SW | G | 0.6 | PHOSPHATE, TOTAL AS P |  | 0.008 | +/- 0.002 | mg/L | 0.002 | 0.004 | PD | NO
80207010 | P126173 | EVPA | P126173-10 | LOX16 | 2021-06-02 09:02 | SAMP | SW | G | 0.34 | PHOSPHATE, TOTAL AS P |  | 0.007 | +/- 0.002 | mg/L | 0.002 | 0.004 | PD | NO | Partial sample taken due to TD between 0.1m and 0.2m
80207009 | P126173 | EVPA | P126173-9 | LOX14 | 2021-06-02 09:12 | SAMP | SW | G | 0.36 | PHOSPHATE, TOTAL AS P |  | 0.008 | +/- 0.002 | mg/L | 0.002 | 0.004 | PD | NO | Partial sample taken due to td between 0.1m and 0.2m.
79560006 | P124895 | PIE | P124895-6 | G737-D | 2021-06-02 09:29 | SAMP | SW | G |  | PHOSPHATE, TOTAL AS P |  | 0.014 | +/- 0.002 | mg/L | 0.002 | 0.004 | PD | NO | G737-D GRAB; gates closed.
80207006 | P126173 | EVPA | P126173-6 | LOX11 | 2021-06-02 09:39 | SAMP | SW | G | 0.35 | PHOSPHATE, TOTAL AS P |  | 0.007 | +/- 0.002 | mg/L | 0.002 | 0.004 | PD | NO | Partial sample taken due to TD between 0.1m and 0.2m.
79568015 | P124883 | PIE | P124883-15 | S332DX | 2021-06-02 09:41 | SAMP | SW | G |  | PHOSPHATE, TOTAL AS P |  | 0.007 | +/- 0.002 | mg/L | 0.002 | 0.004 | PD | NO | S332DX FOR RECORDED FLOW OR IF FLOWING AT S332D, S176 OR S332C OR FOR MONTHLY.
79568028 | P124883 | PIE | P124883-28 | S332DX | 2021-06-02 09:55 | FCEB | DI | G |  | PHOSPHATE, TOTAL AS P | U | -0.002 | +/- 0.002 | mg/L | 0.002 | 0.004 | PD | NO | FCEB.
79560007 | P124895 | PIE | P124895-7 | S177 | 2021-06-02 09:55 | SAMP | SW | G |  | PHOSPHATE, TOTAL AS P |  | 0.007 | +/- 0.002 | mg/L | 0.002 | 0.004 | PD | NO | G737-D GRAB SAMPLED REGARDLESS OF FLOW; pumps not running.
79560014 | P124895 | PIE | P124895-14 | S177 | 2021-06-02 10:13 | FCEB | DI | G |  | PHOSPHATE, TOTAL AS P | U | -0.002 | +/- 0.002 | mg/L | 0.002 | 0.004 | PD | NO
79568025 | P124883 | PIE | P124883-25 | S328 | 2021-06-02 10:17 | SAMP | SW | G |  | PHOSPHATE, TOTAL AS P | J | 0.129 |  | mg/L | 0.002 | 0.004 | PD | NO | Gates closed. no flow visible. sample taken from an isolated disconnected pool, not representative of the area. filter turned green while processing. staff gauge reading is 1.3 ft NAVD.
79560009 | P124895 | PIE | P124895-9 | S178 | 2021-06-02 10:32 | SAMP | SW | G |  | PHOSPHATE, TOTAL AS P |  | 0.017 | +/- 0.002 | mg/L | 0.002 | 0.004 | PD | NO | S178 GRAB IF FLOWING OTHERWISE MONTHLY; gates open.
80207002 | P126173 | EVPA | P126173-2 | FOCQC | 2021-06-02 10:38 | EB | DI | G |  | PHOSPHATE, TOTAL AS P | U | -0.002 | +/- 0.002 | mg/L | 0.002 | 0.004 | PD | NO
79560011 | P124895 | PIE | P124895-11 | S18C | 2021-06-02 11:06 | SAMP | SW | G |  | PHOSPHATE, TOTAL AS P |  | 0.006 | +/- 0.002 | mg/L | 0.002 | 0.004 | PD | NO | S18C GRAB USE THIS LINE IF NO FLOW AND MONTHLY PREVIOUSLY COLLECTED; gates closed.
80207015 | P126173 | EVPA | P126173-15 | FOCQC | 2021-06-02 12:25 | FCEB | DI | G |  | PHOSPHATE, TOTAL AS P | U | -0.002 | +/- 0.002 | mg/L | 0.002 | 0.004 | PD | NO
79518003 | P124795 | PIN | P124795-3 | S356-334 | 2021-06-07 08:54 | SAMP | SW | G |  | PHOSPHATE, TOTAL AS P |  | 0.017 | +/- 0.002 | mg/L | 0.002 | 0.004 | PD | NO | Gates closed and no pumps operating during time of sampling. S356-334 GRAB FOR WEEKLY RECORDED FLOWOR S334 GATES ARE OPEN OR S356 PUMPS ARE RUNNING OR FOR MONTHLY.
79518050 | P124795 | PIN | P124795-50 | S356-334 | 2021-06-07 09:20 | FCEB | DI | G |  | PHOSPHATE, TOTAL AS P | U | -0.002 | +/- 0.002 | mg/L | 0.002 | 0.004 | PD | NO | DI 7200 through Niskin to sample bottles.
79518014 | P124795 | PIN | P124795-14 | S355BTW | 2021-06-07 09:47 | SAMP | SW | G |  | PHOSPHATE, TOTAL AS P |  | 0.03 | +/- 0.003 | mg/L | 0.002 | 0.004 | PD | NO | Dipper wand used to collect sample. S355BTW SAMPLED REGARDLESS OF FLOW.
79518016 | P124795 | PIN | P124795-16 | S355ATW | 2021-06-07 10:00 | SAMP | SW | G |  | PHOSPHATE, TOTAL AS P |  | 0.031 | +/- 0.003 | mg/L | 0.002 | 0.004 | PD | NO | Dipper wand used to collect sample. S355ATW SAMPLED REGARDLESS OF FLOW.
79518017 | P124795 | PIN | P124795-17 | S333N | 2021-06-07 10:22 | SAMP | SW | G |  | PHOSPHATE, TOTAL AS P |  | 0.026 | +/- 0.003 | mg/L | 0.002 | 0.004 | PD | NO | Filter turned green during processing of sample. Both gates open to 9.2 feet during time of sampling. S333N GRAB IF RECORDED FLOW OR GATES OPEN AT S12D, S333N, OR S333, OTHERWISE MONTHLY.
79518002 | P124795 | PIN | P124795-2 | S333N | 2021-06-07 10:26 | FB | DI | G |  | PHOSPHATE, TOTAL AS P | U | -0.002 | +/- 0.002 | mg/L | 0.002 | 0.004 | PD | NO | DI 7200 to sample bottles. FB FOR ADT.
79518027 | P124795 | PIN | P124795-27 | S333 | 2021-06-07 11:07 | SAMP | SW | G |  | PHOSPHATE, TOTAL AS P |  | 0.026 | +/- 0.003 | mg/L | 0.002 | 0.004 | PD | NO | Filter turned green during processing of sample. Gates closed at time of sampling. S333 GRAB FOR RECORDED FLOW OR IF FLOWING AT S12D S333 OR S333N OR FOR MONTHLY.
79518038 | P124795 | PIN | P124795-38 | S12C | 2021-06-07 11:43 | SAMP | SW | G |  | PHOSPHATE, TOTAL AS P |  | 0.03 | +/- 0.003 | mg/L | 0.002 | 0.004 | PD | NO | Gates open to 9 feet during time of sampling. S12C GRAB IF FLOWING OTHERWISE NOB.
79518041 | P124795 | PIN | P124795-41 | S12A | 2021-06-07 12:12 | SAMP | SW | G |  | PHOSPHATE, TOTAL AS P |  | 0.046 | +/- 0.004 | mg/L | 0.002 | 0.004 | PD | NO | S12A GRAB FOR NO FLOW AND MONTHLY PREVIOUSLY COLLECTED.
80026004 | P125824 | PIE | P125824-4 | S331-173 | 2021-06-08 08:15 | SAMP | SW | G |  | PHOSPHATE, TOTAL AS P |  | 0.009 | +/- 0.002 | mg/L | 0.002 | 0.004 | PD | NO | Gates closed. S331-173 GRAB FOR RECORDED FLOW AT S331 OR S173 OR FOR MONTHLY.
79543006 | P124860 | PIE | P124860-6 | G737-D | 2021-06-08 09:21 | SAMP | SW | G |  | PHOSPHATE, TOTAL AS P |  | 0.014 | +/- 0.002 | mg/L | 0.002 | 0.004 | PD | NO | gates closed.
80026014 | P125824 | PIE | P125824-14 | S332DX | 2021-06-08 09:36 | SAMP | SW | G |  | PHOSPHATE, TOTAL AS P |  | 0.01 | +/- 0.002 | mg/L | 0.002 | 0.004 | PD | NO | Pumps are off. S332DX FOR RECORDED FLOW OR IF FLOWING AT S332D, S176 OR S332C OR FOR MONTHLY.
79543007 | P124860 | PIE | P124860-7 | S177 | 2021-06-08 09:39 | SAMP | SW | G |  | PHOSPHATE, TOTAL AS P |  | 0.008 | +/- 0.002 | mg/L | 0.002 | 0.004 | PD | NO | S177 GRAB IF S199 PUMPS ARE ON OR S177 GATES OPEN, OTHERWISE MONTHLY; pumps not running.
80026026 | P125824 | PIE | P125824-26 | S332DX | 2021-06-08 09:44 | FCEB | DI | G |  | PHOSPHATE, TOTAL AS P | U | -0.002 | +/- 0.002 | mg/L | 0.002 | 0.004 | PD | NO
79543013 | P124860 | PIE | P124860-13 | S177 | 2021-06-08 09:49 | FCEB | DI | G |  | PHOSPHATE, TOTAL AS P | U | -0.002 | +/- 0.002 | mg/L | 0.002 | 0.004 | PD | NO
79543009 | P124860 | PIE | P124860-9 | S178 | 2021-06-08 10:05 | SAMP | SW | G |  | PHOSPHATE, TOTAL AS P |  | 0.01 | +/- 0.002 | mg/L | 0.002 | 0.004 | PD | NO | S178 GRAB IF FLOWING, OTHERWISE MONTHLY; gates open.
80026024 | P125824 | PIE | P125824-24 | S328 | 2021-06-08 10:06 | SAMP | SW | G |  | PHOSPHATE, TOTAL AS P | J | 0.089 | +/- 0.006 | mg/L | 0.002 | 0.004 | PD | CA | S328 GRAB REGARDLESS OF FLOW; Sampling location is an isolated pool. Staff gauge 1.8 ft NAVD88 at 10:08. Filter left with a light green residue after processing sample. Sample is slightly cloudy.
79543011 | P124860 | PIE | P124860-11 | S18C | 2021-06-08 10:33 | SAMP | SW | G |  | PHOSPHATE, TOTAL AS P |  | 0.006 | +/- 0.002 | mg/L | 0.002 | 0.004 | PD | NO | S18C GRAB FOR NO FLOW AND MONTHLY PREVIOUSLY COLLECTED; gates closed.
79513003 | P124785 | PIN | P124785-3 | S356-334 | 2021-06-14 08:31 | SAMP | SW | G |  | PHOSPHATE, TOTAL AS P |  | 0.025 | +/- 0.003 | mg/L | 0.002 | 0.004 | PD | NO | Gates closed and pumps off. S356-334 GRAB FOR WEEKLY RECORDED FLOWOR S334 GATES ARE OPEN OR S356 PUMPS ARE RUNNING OR FOR MONTHLY.
79513002 | P124785 | PIN | P124785-2 | S356-334 | 2021-06-14 08:56 | FCEB | DI | G |  | PHOSPHATE, TOTAL AS P | U | -0.002 | +/- 0.002 | mg/L | 0.002 | 0.004 | PD | NO | DI7197 through Van Dorn to sample bottles. FCEB TO BE COMPLETED AT ANY SITE AFTER FIRST USE OF ALL EQUIPMENT PREFERABLY LONGEST ACODE LIST REMEMBER TO DELETE UNUSED ACODES.
79513013 | P124785 | PIN | P124785-13 | S333N | 2021-06-14 09:26 | SAMP | SW | G |  | PHOSPHATE, TOTAL AS P |  | 0.024 | +/- 0.002 | mg/L | 0.002 | 0.004 | PD | NO | S333N GRAB IF RECORDED FLOW OR GATES OPEN AT S12D, S333N, OR S333, OTHERWISE MONTHLY.
79513023 | P124785 | PIN | P124785-23 | S333 | 2021-06-14 09:56 | SAMP | SW | G |  | PHOSPHATE, TOTAL AS P |  | 0.025 | +/- 0.003 | mg/L | 0.002 | 0.004 | PD | NO | Gate closed. S333 GRAB FOR RECORDED FLOW OR IF FLOWING AT S12D S333 OR S333N OR FOR MONTHLY.
79513034 | P124785 | PIN | P124785-34 | S12C | 2021-06-14 10:53 | SAMP | SW | G |  | PHOSPHATE, TOTAL AS P |  | 0.035 | +/- 0.003 | mg/L | 0.002 | 0.004 | PD | NO | Gates open to approximately 9.2' feet. S12C GRAB IF FLOWING OTHERWISE NOB.
79513037 | P124785 | PIN | P124785-37 | S12A | 2021-06-14 11:23 | SAMP | SW | G |  | PHOSPHATE, TOTAL AS P |  | 0.058 | +/- 0.004 | mg/L | 0.002 | 0.004 | PD | NO | Gates closed. Dipper wand used for sample collection. S12A GRAB FOR NO FLOW AND MONTHLY PREVIOUSLY COLLECTED.
79569004 | P124884 | PIE | P124884-4 | S331-173 | 2021-06-15 08:25 | SAMP | SW | G |  | PHOSPHATE, TOTAL AS P |  | 0.008 | +/- 0.002 | mg/L | 0.002 | 0.004 | PD | NO | Gates are closed. No visible flow. S331-173 GRAB FOR RECORDED FLOW AT S331 OR S173 OR FOR MONTHLY.
79561002 | P124896 | PIE | P124896-2 | S200 | 2021-06-15 08:47 | SAMP | SW | G |  | PHOSPHATE, TOTAL AS P |  | 0.009 | +/- 0.002 | mg/L | 0.002 | 0.004 | PD | NO | Pumps on. S200 GRAB FOR RECORDED FLOW.
79569016 | P124884 | PIE | P124884-16 | S332DX | 2021-06-15 09:09 | SAMP | SW | G |  | PHOSPHATE, TOTAL AS P |  | 0.006 | +/- 0.002 | mg/L | 0.002 | 0.004 | PD | NO | Pumps are not running. S332DX GRAB FOR NO RECORDED FLOW AND MONTHLY PREVIOUSLY COLLECTED.
79561005 | P124896 | PIE | P124896-5 | G737 | 2021-06-15 09:15 | SAMP | SW | G |  | PHOSPHATE, TOTAL AS P |  | 0.013 | +/- 0.002 | mg/L | 0.002 | 0.004 | PD | NO | Depth measured with graduated PVC pole. Depth 0.19m. Partial sample taken due to depth between 0.1m and 0.2m. Dipper wand used for sample collection. No sonde used due to depth less than 0.25m. G737 GRAB FOR NO RECORDED FLOW.
79569028 | P124884 | PIE | P124884-28 | S332DX | 2021-06-15 09:19 | FCEB | DI | G |  | PHOSPHATE, TOTAL AS P | U | -0.002 | +/- 0.002 | mg/L | 0.002 | 0.004 | PD | NO | FCEB.
79561006 | P124896 | PIE | P124896-6 | G737-D | 2021-06-15 09:25 | SAMP | SW | G |  | PHOSPHATE, TOTAL AS P |  | 0.013 | +/- 0.002 | mg/L | 0.002 | 0.004 | PD | NO | G737-D GRAB; Gates closed.
79569025 | P124884 | PIE | P124884-25 | S328 | 2021-06-15 09:40 | SAMP | SW | G |  | PHOSPHATE, TOTAL AS P | J | 0.093 |  | mg/L | 0.002 | 0.004 | PD | NO | Sample location is an isolated pool and not representative of area. Staff gauge reading 2.3ft NAVD88 at 0944 A.M.
79561009 | P124896 | PIE | P124896-9 | S178 | 2021-06-15 09:56 | SAMP | SW | G |  | PHOSPHATE, TOTAL AS P |  | 0.008 | +/- 0.002 | mg/L | 0.002 | 0.004 | PD | NO | Gates open. S178 GRAB IF FLOWING OTHERWISE MONTHLY.
79561014 | P124896 | PIE | P124896-14 | S178 | 2021-06-15 10:05 | FCEB | DI | G |  | PHOSPHATE, TOTAL AS P | U | -0.002 | +/- 0.002 | mg/L | 0.002 | 0.004 | PD | NO
79561011 | P124896 | PIE | P124896-11 | S18C | 2021-06-15 10:29 | SAMP | SW | G |  | PHOSPHATE, TOTAL AS P |  | 0.006 | +/- 0.002 | mg/L | 0.002 | 0.004 | PD | NO | Dipper wand used for sample collection. Gates closed,; S18C GRAB USE THIS LINE IF NO FLOW AND MONTHLY PREVIOUSLY COLLECTED.
79519003 | P124796 | PIN | P124796-3 | S356-334 | 2021-06-21 08:45 | SAMP | SW | G |  | PHOSPHATE, TOTAL AS P |  | 0.01 | +/- 0.002 | mg/L | 0.002 | 0.004 | PD | NO | Gates closed, one pump running during sample collection. S356-334 GRAB FOR WEEKLY RECORDED FLOWOR S334 GATES ARE OPEN OR S356 PUMPS ARE RUNNING OR FOR MONTHLY.
79519050 | P124796 | PIN | P124796-50 | S356-334 | 2021-06-21 09:03 | FCEB | DI | G |  | PHOSPHATE, TOTAL AS P | U | -0.002 | +/- 0.002 | mg/L | 0.002 | 0.004 | PD | NO | FCEB collected thru all sampling equipment by MH using DI 7125.
79519013 | P124796 | PIN | P124796-13 | S355B | 2021-06-21 09:26 | SAMP | SW | G |  | PHOSPHATE, TOTAL AS P |  | 0.036 | +/- 0.003 | mg/L | 0.002 | 0.004 | PD | NO | Gates closed, no flow observed. Large deceased gator floating by gate, photos taken, FPM and Supervisor NP notified. Sample collected from clear area off of wing wall. S355B GRAB IF FLOWING, OTHERWISE MONTHLY, OTHERWISE NOB.
79519014 | P124796 | PIN | P124796-14 | S355BTW | 2021-06-21 09:30 | SAMP | SW | G |  | PHOSPHATE, TOTAL AS P |  | 0.028 | +/- 0.003 | mg/L | 0.002 | 0.004 | PD | NO | S355BTW SAMPLED REGARDLESS OF FLOW; Sample collected from canal bank using dipper wand.
79519015 | P124796 | PIN | P124796-15 | S355A | 2021-06-21 09:52 | SAMP | SW | G |  | PHOSPHATE, TOTAL AS P |  | 0.022 | +/- 0.002 | mg/L | 0.002 | 0.004 | PD | NO | Gates closed, no flow observed. S355A GRAB IF FLOWING, OTHERWISE MONTHLY, OTHERWISE NOB.
79519016 | P124796 | PIN | P124796-16 | S355ATW | 2021-06-21 09:57 | SAMP | SW | G |  | PHOSPHATE, TOTAL AS P |  | 0.027 | +/- 0.003 | mg/L | 0.002 | 0.004 | PD | NO | Oily sheen on surface of water at sampling site, avoided during sample collection. Sample collected from canal bank using dipper wand. S355ATW SAMPLED REGARDLESS OF FLOW.
79519017 | P124796 | PIN | P124796-17 | S333N | 2021-06-21 10:18 | SAMP | SW | G |  | PHOSPHATE, TOTAL AS P |  | 0.026 | +/- 0.003 | mg/L | 0.002 | 0.004 | PD | NO | S333N GRAB IF RECORDED FLOW OR GATES OPEN AT S12D, S333N, OR S333, OTHERWISE MONTHLY.
79519002 | P124796 | PIN | P124796-2 | S333N | 2021-06-21 10:41 | FB | DI | G |  | PHOSPHATE, TOTAL AS P | U | -0.002 | +/- 0.002 | mg/L | 0.002 | 0.004 | PD | NO | FB FOR ADT; FB was collected by PD using DI 7125.
79519027 | P124796 | PIN | P124796-27 | S333 | 2021-06-21 10:50 | SAMP | SW | G |  | PHOSPHATE, TOTAL AS P |  | 0.027 | +/- 0.003 | mg/L | 0.002 | 0.004 | PD | NO | S333 GRAB FOR RECORDED FLOW OR IF FLOWING AT S12D S333 OR S333N OR FOR MONTHLY.
79519038 | P124796 | PIN | P124796-38 | S12C | 2021-06-21 11:43 | SAMP | SW | G |  | PHOSPHATE, TOTAL AS P |  | 0.034 | +/- 0.003 | mg/L | 0.002 | 0.004 | PD | NO | Gates open to 9.2 feet, flow observed. S12C GRAB IF FLOWING OTHERWISE NOB.
79519040 | P124796 | PIN | P124796-40 | S12A | 2021-06-21 12:08 | SAMP | SW | G |  | PHOSPHATE, TOTAL AS P |  | 0.046 | +/- 0.004 | mg/L | 0.002 | 0.004 | PD | NO | All gates closed, no flow observed. S12A GRAB FOR WEEKLY IF FLOW OTHERWISE MONTHLY.
80027004 | P125825 | PIE | P125825-4 | S331-173 | 2021-06-22 08:35 | SAMP | SW | G |  | PHOSPHATE, TOTAL AS P |  | 0.006 | +/- 0.002 | mg/L | 0.002 | 0.004 | PD | NO | Pumps off. S331-173 GRAB FOR RECORDED FLOW AT S331 OR S173 OR FOR MONTHLY.
80027002 | P125825 | S357P | P125825-2 | S357 | 2021-06-22 09:07 | SAMP | SW | G |  | PHOSPHATE, TOTAL AS P |  | 0.004 | +/- 0.002 | mg/L | 0.002 | 0.004 | PD | NO | Pumps on. S357 GRAB FOR RECORDED FLOW.
79544002 | P124861 | PIE | P124861-2 | S200 | 2021-06-22 09:20 | SAMP | SW | G |  | PHOSPHATE, TOTAL AS P |  | 0.007 | +/- 0.002 | mg/L | 0.002 | 0.004 | PD | NO | Pumps not running; S200 Grab for Weekly Recorded Flow.
80027014 | P125825 | PIE | P125825-14 | S332DX | 2021-06-22 09:53 | SAMP | SW | G |  | PHOSPHATE, TOTAL AS P |  | 0.005 | +/- 0.002 | mg/L | 0.002 | 0.004 | PD | NO | Pumps on. S332DX FOR RECORDED FLOW OR IF FLOWING AT S332D, S176 OR S332C OR FOR MONTHLY.
79544006 | P124861 | PIE | P124861-6 | G737-D | 2021-06-22 10:02 | SAMP | SW | G |  | PHOSPHATE, TOTAL AS P |  | 0.01 | +/- 0.002 | mg/L | 0.002 | 0.004 | PD | NO | Gates closed.
80027026 | P125825 | PIE | P125825-26 | S332DX | 2021-06-22 10:07 | FCEB | DI | G |  | PHOSPHATE, TOTAL AS P | U | -0.002 | +/- 0.002 | mg/L | 0.002 | 0.004 | PD | NO
80027024 | P125825 | PIE | P125825-24 | S328 | 2021-06-22 10:31 | SAMP | SW | G |  | PHOSPHATE, TOTAL AS P |  | 0.014 | +/- 0.002 | mg/L | 0.002 | 0.004 | PD | NO | S328 GRAB REGARDLESS OF FLOW; Staff gauge reading 4.1ft NAVD88 at 10:33AM. Gates closed.
79544008 | P124861 | PIE | P124861-8 | AJC1 | 2021-06-22 10:34 | SAMP | SW | G |  | PHOSPHATE, TOTAL AS P |  | 0.005 | +/- 0.002 | mg/L | 0.002 | 0.004 | PD | NO | AJC1 GRAB AND STAGE READING FOR WRF AT S199. IF NO RECORDED FLOW NOB; Visible flow. Staff gauge reads 2.8ft NAVD88.
79544007 | P124861 | PIE | P124861-7 | S177 | 2021-06-22 10:58 | SAMP | SW | G |  | PHOSPHATE, TOTAL AS P |  | 0.004 | +/- 0.002 | mg/L | 0.002 | 0.004 | PD | NO | Pumps running; S177 GRAB IF S199 PUMPS ARE ON OR S177 GATES OPEN, OTHERWISE MONTHLY.
79544013 | P124861 | PIE | P124861-13 | S177 | 2021-06-22 11:10 | FCEB | DI | G |  | PHOSPHATE, TOTAL AS P | U | -0.002 | +/- 0.002 | mg/L | 0.002 | 0.004 | PD | NO
79544010 | P124861 | PIE | P124861-10 | S18C | 2021-06-22 12:02 | SAMP | SW | G |  | PHOSPHATE, TOTAL AS P |  | 0.004 | +/- 0.002 | mg/L | 0.002 | 0.004 | PD | NO | Gates open, visible flow; S18C GRAB IF FLOWING, OTHERWISE MONTHLY.
79514003 | P124786 | PIN | P124786-3 | S356-334 | 2021-06-28 08:32 | SAMP | SW | G |  | PHOSPHATE, TOTAL AS P |  | 0.006 | +/- 0.002 | mg/L | 0.002 | 0.004 | PD | NO | All pumps running at time of sample collection. Gate closed. S356-334 GRAB FOR WEEKLY RECORDED FLOWOR S334 GATES ARE OPEN OR S356 PUMPS ARE RUNNING OR FOR MONTHLY.
79514002 | P124786 | PIN | P124786-2 | S356-334 | 2021-06-28 08:47 | FCEB | DI | G |  | PHOSPHATE, TOTAL AS P | U | -0.002 | +/- 0.002 | mg/L | 0.002 | 0.004 | PD | NO | DI7143 through Van Dorn to sample bottles. FCEB TO BE COMPLETED AT ANY SITE AFTER FIRST USE OF ALL EQUIPMENT PREFERABLY LONGEST ACODE LIST REMEMBER TO DELETE UNUSED ACODES.
79514013 | P124786 | PIN | P124786-13 | S333N | 2021-06-28 09:11 | SAMP | SW | G |  | PHOSPHATE, TOTAL AS P |  | 0.019 | +/- 0.002 | mg/L | 0.002 | 0.004 | PD | NO | S333 gate closed. S333N GRAB IF RECORDED FLOW OR GATES OPEN AT S12D, S333N, OR S333, OTHERWISE MONTHLY.
79514023 | P124786 | PIN | P124786-23 | S333 | 2021-06-28 09:33 | SAMP | SW | G |  | PHOSPHATE, TOTAL AS P |  | 0.02 | +/- 0.002 | mg/L | 0.002 | 0.004 | PD | NO | Gate closed; S333 GRAB FOR RECORDED FLOW OR IF FLOWING AT S12D S333 OR S333N OR FOR MONTHLY.
79514034 | P124786 | PIN | P124786-34 | S12C | 2021-06-28 09:58 | SAMP | SW | G |  | PHOSPHATE, TOTAL AS P |  | 0.032 | +/- 0.003 | mg/L | 0.002 | 0.004 | PD | NO | Gates open to approximately 9.2' feet. S12C GRAB IF FLOWING OTHERWISE NOB.
79514037 | P124786 | PIN | P124786-37 | S12A | 2021-06-28 10:18 | SAMP | SW | G |  | PHOSPHATE, TOTAL AS P |  | 0.054 | +/- 0.004 | mg/L | 0.002 | 0.004 | PD | NO | Gate Closed, and Monthly previously collected. Dipperwand used for sample collection. S12A GRAB FOR NO FLOW AND MONTHLY PREVIOUSLY COLLECTED.
79570004 | P124885 | PIE | P124885-4 | S331-173 | 2021-06-29 08:40 | SAMP | SW | G |  | PHOSPHATE, TOTAL AS P |  | 0.006 | +/- 0.002 | mg/L | 0.002 | 0.004 | PD | NO | S331-173 GRAB FOR RECORDED FLOW AT S331 OR S173 OR FOR MONTHLY; pumps running.
79570002 | P124885 | S357P | P124885-2 | S357 | 2021-06-29 09:03 | SAMP | SW | G |  | PHOSPHATE, TOTAL AS P |  | 0.006 | +/- 0.002 | mg/L | 0.002 | 0.004 | PD | NO | S357 GRAB FOR RECORDED FLOW; pumps off, no flow visible.
79562006 | P124897 | PIE | P124897-6 | G737-D | 2021-06-29 09:21 | SAMP | SW | G |  | PHOSPHATE, TOTAL AS P |  | 0.007 | +/- 0.002 | mg/L | 0.002 | 0.004 | PD | NO | G737-D GRAB; gates closed.
79570014 | P124885 | PIE | P124885-14 | S332B | 2021-06-29 09:33 | SAMP | SW | G |  | PHOSPHATE, TOTAL AS P |  | 0.005 | +/- 0.002 | mg/L | 0.002 | 0.004 | PD | NO | S332B GRAB FOR BIWEEKLY RECORDED FLOW; no pumps running.
79562008 | P124897 | PIE | P124897-8 | AJC1 | 2021-06-29 09:47 | SAMP | SW | G |  | PHOSPHATE, TOTAL AS P |  | 0.004 | +/- 0.002 | mg/L | 0.002 | 0.004 | PD | NO | AJC1 GRAB FOR RECORDED FLOW AT S199. MUST COLLECT STAFF GAUGE READING IF SAMPLE COLLECTED; visible flow. staff gauge reading 2.0 ft NAVD 88.
79570015 | P124885 | PIE | P124885-15 | S332DX | 2021-06-29 10:02 | SAMP | SW | G |  | PHOSPHATE, TOTAL AS P |  | 0.006 | +/- 0.002 | mg/L | 0.002 | 0.004 | PD | NO | S332DX FOR RECORDED FLOW OR IF FLOWING AT S332D, S176 OR S332C OR FOR MONTHLY; pumps running, flow visible.
79562007 | P124897 | PIE | P124897-7 | S177 | 2021-06-29 10:05 | SAMP | SW | G |  | PHOSPHATE, TOTAL AS P |  | 0.004 | +/- 0.002 | mg/L | 0.002 | 0.004 | PD | NO | G737-D GRAB SAMPLED REGARDLESS OF FLOW; pumps running.
79570028 | P124885 | PIE | P124885-28 | S332DX | 2021-06-29 10:11 | FCEB | DI | G |  | PHOSPHATE, TOTAL AS P | U | -0.002 | +/- 0.002 | mg/L | 0.002 | 0.004 | PD | NO | FCEB.
79562014 | P124897 | PIE | P124897-14 | S177 | 2021-06-29 10:11 | FCEB | DI | G |  | PHOSPHATE, TOTAL AS P | U | -0.002 | +/- 0.002 | mg/L | 0.002 | 0.004 | PD | NO
79570025 | P124885 | PIE | P124885-25 | S328 | 2021-06-29 10:44 | SAMP | SW | G |  | PHOSPHATE, TOTAL AS P | J | 0.028 |  | mg/L | 0.002 | 0.004 | PD | NO | Gates closed, no flow. sample taken from an isolated pool, not respresentative of the area. staff gauge reading of 3.4 ft NAVD88 at 10:47 AM.
79562010 | P124897 | PIE | P124897-10 | S18C | 2021-06-29 10:47 | SAMP | SW | G |  | PHOSPHATE, TOTAL AS P |  | 0.004 | +/- 0.002 | mg/L | 0.002 | 0.004 | PD | NO | S18C GRAB USE THIS LINE IF RECORDED FLOW OR FOR MONTHLY; gates open.

## Attributes & Codes
Water Quality Data Attributes
LIMS Number | Laboratory Information Management System (LIMS) sample identifier.
Work Identifier | Sampling event identifier.
Project | The abbreviation of the project name (see below for definitions).
Sample Identifier | The code used to identify the specific sample from which the data was derived.
Station | Name of the monitoring station where a water quality sample was collected.
Date Collected | Date and time that a water quality sample was collected at the monitoring location.
Sample Type | Indicates whether the sample is a regular sample or a quality assurance/quality control sample. If the latter, it indicates what kind.
Matrix | The environment or material from which a sample was collected (i.e, surface water, sediments, rainfall, etc.).
Collection Method | Describes how a sample was collected.
DCS | Depth to consolidated substrate (units are in meters).
Test Name | Gives the full test name of the parameter that was analyzed by the laboratory.
Remark Code | Provides information regarding the quality assurance and quality control of the laboratory results associated with the parameter and monitoring station.
Value | Measured concentration or parameter level.
Uncertainty | The uncertainty associated with the sample.
Units | Units used for the results for the parameter (pertain to Value, Uncertainty, MDL, & PQL attributes).
PQL | Practical quantification limit.
MDL | Method detection limit.
Sampling Purpose | The reason the sample was collected.
Data Investigation | Indicates whether or not the data was investigated. CA=Correction applied in DBHYDRO.
Sample Comments | Information regarding sampling that may pertain to the use of the data.
Data Codes:
PROJECT IDENTIFIER |  | SAMPLE COMMENT
P121145 | Everglades National Park Inflows North | ALKA | alkalinity
P121784 | Everglades Protection Area | APA | alkaline phosphatase activity
P122535 | Everglades National Park Inflows East / S-357 Pump Station | BBCW | Biscayne Bay Coastal Wetlands
|  | CA | calcium
PROJECT CODE |  | Cl | chloride
S357P | S-357 Pump Station | cm | centimeter
PIE | Everglades National Park Inflows East | COLOR | color
PIN | Everglades National Park Inflows North | DI#### | The batch of dionized water used for field blanks
EVPA | Everglades Protection Area | DOC | dissolved organic carbon
|  | EB | equipment blank
SAMPLE TYPE |  | FAV | floating aquatic vegetation
EB | equipment blank | FB | field blank
FB | field blank | FCEB | field-cleaned equipment blank
FCEB | field-cleaned equipment blank | FOC | Field Operations Center
RS | replicate sample | FPM | field project manager
SAMP | regular sample | ft | feet
|  | HFDM | Horizon Field Data Management
MATRIX |  | K | potassium
SW | surface water | L | liter
DI | deionized water | m | meter
|  | MG | magnesium
COLLECT_METHOD |  | mL | milliliter
G | grab – e.g., a Niskin (Van Dorn) water sample collector | NA | sodium
|  | NAVD88 | North American Vertical Datum of 1988
TEST NAME |  | NH4 | ammonia as nitrogen
P | phosphorus | NO2 | nitrite as nitrogen
|  | NOX | nitrate + nitrite
UNITS |  | OPO4 | orthophosphate as phosphorus
mg/L | milligram per liter | P number | pre-login sample number
Units | Indicates that there are no units for the data. | PM | project manager
|  | SE | southeast
SAMPLING PURPOSE |  | SIO2 | silica
PD | permit driven | SO4 | sulfate
|  | TD | total depth
|  | TDPO4 | total dissolved phosphate as phosphorus
|  | TDS | total dissolved solids
|  | TKN | total Kjeldahl nitrogen
|  | TN | total nitrogen
|  | TOT FE | total iron
|  | TPO4 | total phosphate as phosphorus
|  | TSS | total suspended solids
|  | TURB | turbidity
REMARK CODE
A | Value reported is the arithmetic mean (average) of two or more determinations.
G | Field QC blank detection greater than 10 percent (1/10) of sample value for blank.
I | The reported value is greater than or equal to the lab method detection limit but less than the laboratory practical quantitation limit.
J | Estimated value; value may not be accurate. A “J” value shall not be used as a substitute for K, L, M, T, V, or Y, however, if additional reasons exist for identifying the value as an estimate, the “J” code may be added to a K, L, M, T, V, or Y.
J1 | Surrogate recovery limits exceeded.
J2 | No known quality control criteria exist.
J3 | Precision or accuracy criteria not met.
J4 | Matrix Interference.
J5 | Improper laboratory or field protocols.
J9 | Indicates that the analyte was detected in field blank and/or associated sample. The analyte was detected at or above the method detection limit in a blank other than the method blank and the value of 10 times the blank value equal to or greater than the associated sample value.
K | Off-scale low. Actual value is known to be less than the value given. This code shall be used if: 1. The value is less than the lowest calibration standard and the calibration curve is known to be non-linear: or 2. The value is known to be less than the reported value based on sample size, dilution.
L | Off-scale high. Actual value is known to be greater than value given. To be used when the concentration of the analyte is above the acceptable level for quantitation (exceeds the linear range or highest calibration standard) and the calibration curve is known to exhibit a negative deflection.
M | When reporting chemical analyses: presence of material is verified but not quantified. The actual value is less than the value given. If the value is less than method detection limit use “T” below.
N | Presumptive evidence of presence of material. This qualifier should be used if: 1. The component has been tentatively identified based on mass spectral library search; or 2. There is an indication that the analyte is present, but quality control requirements for confirmation were not met.
NOB | No Bottle Sample. Indicates that a sampling trip was scheduled but a sample was not collected. This may be due to non-representative conditions at the site (such as insufficient water depth for sampling, excess vegetation, etc.) or because conditions for sample collection were not met (no flow at site, etc).
NVZ | No valid zero value; request original results from laboratory.
O | Sampled, but analysis lost or not performed.
PMF | Project Manager Flag.
PMR | Project Manager Remarks.
Q | Preparation or analysis performed after the approved holding time.
S | Secchi disk VOB (visible on bottom).
T | Value reported is less than the laboratory method detection limit.
U | Indicates that an analysis was performed for the analyte but that the analyte was not detected.
V | Indicates that the analyte was detected in both the sample and the associated method blank and the value of 10 times the blank value equal to or greater than the associated sample value.
Y | The laboratory analysis was from an unpreserved or improperly preserved sample. The data may not be accurate.
? | Data are rejected and should not be used. Some or all of the quality control data for the analyte were outside criteria, and the presence or absence of the analyte cannot be determined from the data.
* | Not reported due to interference.
! | Data deviates from historically established concentration ranges.
D | Measurement was made in the field (i.e. in-situ).
B | Results based upon colony outside the acceptable range.
Z | Too many colonies were present (TNTC), the numeric value represents the filtration volume.