## WQ Data - Jan Mar 2024
Quality Assessment Report for Water Quality Monitoring, January - March 2024: Water Quality Data
Provided to the Everglades Technical Oversight Committee on May 21, 2024
LIMS Number | Work Identifier | Project | Sample Identifier | Station | Date Collected | Sample Type | Matrix | Collection Method | DCS | Test Name | Remark Code | Value | Uncertainty | Units | MDL | PQL | Sampling Purpose | Data Investigation | Sample Comments
90174011 | P148288 | EVPA | P148288-11 | LOXA101 | 2024-01-03 08:30 | SAMP | SW | G | 0.53 | PHOSPHATE, TOTAL AS P |  | 0.007 | +/- 0.002 | mg/L | 0.002 | 0.004 | PD | NO
90047002 | P148031 | PIN | P148031-2 | S356-334 | 2024-01-03 08:38 | EB | DI | G |  | PHOSPHATE, TOTAL AS P | U | -0.002 | +/- 0.002 | mg/L | 0.002 | 0.004 | PD | NO | EB collected thru all sampling equipment.
90174010 | P148288 | EVPA | P148288-10 | LOXA140 | 2024-01-03 08:38 | SAMP | SW | G | 0.56 | PHOSPHATE, TOTAL AS P |  | 0.008 | +/- 0.002 | mg/L | 0.002 | 0.004 | PD | NO
90174008 | P148288 | EVPA | P148288-8 | LOXA130 | 2024-01-03 08:50 | SAMP | SW | G | 0.58 | PHOSPHATE, TOTAL AS P |  | 0.009 | +/- 0.002 | mg/L | 0.002 | 0.004 | PD | NO
90047006 | P148031 | PIN | P148031-6 | S356-334 | 2024-01-03 08:53 | SAMP | SW | G |  | PHOSPHATE, TOTAL AS P |  | 0.004 | +/- 0.002 | mg/L | 0.002 | 0.004 | PD | NO | GRAB FOR WEEKLY RECORDED FLOW OR S356 PUMPS RUNNING OR S334 GATES OPEN OR FOR MONTHLY; Pumps running during sample collection, visible flow observed.
90174009 | P148288 | EVPA | P148288-9 | LOX4 | 2024-01-03 08:58 | SAMP | SW | G | 0.66 | PHOSPHATE, TOTAL AS P |  | 0.006 | +/- 0.002 | mg/L | 0.002 | 0.004 | PD | NO | Staff gauge reading: 17.80 ft.
90047003 | P148031 | PIN | P148031-3 | S356-334 | 2024-01-03 09:05 | RS | SW | G |  | PHOSPHATE, TOTAL AS P |  | 0.004 | +/- 0.002 | mg/L | 0.002 | 0.004 | PD | NO | Pumps running during sample collection, visible flow observed.
90174007 | P148288 | EVPA | P148288-7 | LOX7 | 2024-01-03 09:10 | SAMP | SW | G | 0.68 | PHOSPHATE, TOTAL AS P | I | 0.003 | +/- 0.002 | mg/L | 0.002 | 0.004 | PD | NO
90047004 | P148031 | PIN | P148031-4 | S356-334 | 2024-01-03 09:17 | RS | SW | G |  | PHOSPHATE, TOTAL AS P |  | 0.004 | +/- 0.002 | mg/L | 0.002 | 0.004 | PD | NO | Pumps running during sample collection, visible flow observed.
90174006 | P148288 | EVPA | P148288-6 | LOX8 | 2024-01-03 09:25 | SAMP | SW | G | 0.65 | PHOSPHATE, TOTAL AS P |  | 0.004 | +/- 0.002 | mg/L | 0.002 | 0.004 | PD | NO
90047055 | P148031 | PIN | P148031-55 | S356-334 | 2024-01-03 09:29 | FCEB | DI | G |  | PHOSPHATE, TOTAL AS P | U | -0.002 | +/- 0.002 | mg/L | 0.002 | 0.004 | PD | NO | FCEB collected thru all sampling equipment.
90174005 | P148288 | EVPA | P148288-5 | LOX9 | 2024-01-03 09:34 | SAMP | SW | G | 0.67 | PHOSPHATE, TOTAL AS P |  | 0.005 | +/- 0.002 | mg/L | 0.002 | 0.004 | PD | NO
90174004 | P148288 | EVPA | P148288-4 | LOX10 | 2024-01-03 09:46 | SAMP | SW | G | 0.61 | PHOSPHATE, TOTAL AS P |  | 0.004 | +/- 0.002 | mg/L | 0.002 | 0.004 | PD | NO
90047016 | P148031 | PIN | P148031-16 | S355B | 2024-01-03 09:58 | SAMP | SW | G |  | PHOSPHATE, TOTAL AS P |  | 0.004 | +/- 0.002 | mg/L | 0.002 | 0.004 | PD | NO | GRAB IF GATES OPEN OTHERWISE MONTHLY OTHERWISE NOB; Gates closed, no visible flow observed.
90174003 | P148288 | EVPA | P148288-3 | LOX5 | 2024-01-03 10:00 | SAMP | SW | G | 0.58 | PHOSPHATE, TOTAL AS P |  | 0.004 | +/- 0.002 | mg/L | 0.002 | 0.004 | PD | NO
90047017 | P148031 | PIN | P148031-17 | S355BTW | 2024-01-03 10:10 | SAMP | SW | G |  | PHOSPHATE, TOTAL AS P |  | 0.006 | +/- 0.002 | mg/L | 0.002 | 0.004 | PD | NO | GRAB REGARDLESS OF FLOW; Sample collected from canal bank using a dipper wand.
90174002 | P148288 | EVPA | P148288-2 | LOX3 | 2024-01-03 10:11 | SAMP | SW | G | 0.47 | PHOSPHATE, TOTAL AS P |  | 0.004 | +/- 0.002 | mg/L | 0.002 | 0.004 | PD | NO
90047018 | P148031 | PIN | P148031-18 | S355A | 2024-01-03 10:35 | SAMP | SW | G |  | PHOSPHATE, TOTAL AS P |  | 0.004 | +/- 0.002 | mg/L | 0.002 | 0.004 | PD | NO | GRAB IF GATES OPEN OTHERWISE MONTHLY OTHERWISE NOB; Gates closed, no visible flow observed.
90047019 | P148031 | PIN | P148031-19 | S355ATW | 2024-01-03 10:48 | SAMP | SW | G |  | PHOSPHATE, TOTAL AS P |  | 0.011 | +/- 0.002 | mg/L | 0.002 | 0.004 | PD | NO | GRAB REGARDLESS OF FLOW; Sample collected from canal bank using a dipper wand.
90047020 | P148031 | PIN | P148031-20 | S333N | 2024-01-03 11:18 | SAMP | SW | G |  | PHOSPHATE, TOTAL AS P |  | 0.006 | +/- 0.002 | mg/L | 0.002 | 0.004 | PD | NO | GRAB FOR WEEKLY RECORDED FLOW OR GATES OPEN AT S12D, S333, OR S333N OR FOR MONTHLY; Gates closed, no visible flow observed.
90047005 | P148031 | PIN | P148031-5 | S333N | 2024-01-03 11:34 | FB | DI | G |  | PHOSPHATE, TOTAL AS P | U | -0.002 | +/- 0.002 | mg/L | 0.002 | 0.004 | PD | NO | FB FOR ADT; FB collected using DI 7915.
90047030 | P148031 | PIN | P148031-30 | S333 | 2024-01-03 11:57 | SAMP | SW | G |  | PHOSPHATE, TOTAL AS P |  | 0.006 | +/- 0.002 | mg/L | 0.002 | 0.004 | PD | NO | GRAB FOR WEEKLY RECORDED FLOW OR GATES OPEN AT S12D, S333, OR S333N OR FOR MONTHLY; Gates open to 0.4 ft, visible flow observed.
90047040 | P148031 | PIN | P148031-40 | S12D | 2024-01-03 12:39 | SAMP | SW | G |  | PHOSPHATE, TOTAL AS P |  | 0.006 | +/- 0.002 | mg/L | 0.002 | 0.004 | PD | NO | GRAB REGARDLESS OF FLOW; Gates open to approximately 12 ft., visible flow observed. Switched to DI 7909.
90047041 | P148031 | PIN | P148031-41 | S12C | 2024-01-03 12:58 | SAMP | SW | G |  | PHOSPHATE, TOTAL AS P |  | 0.005 | +/- 0.002 | mg/L | 0.002 | 0.004 | PD | NO | GRAB IF GATES OPEN OR FOR MONTHLY; Gates open to approximately 11 ft., visible flow observed. Switched to Van Dorn Roxy.
90174012 | P148288 | EVPA | P148288-12 | FOCQC | 2024-01-03 13:20 | FCEB | DI | G |  | PHOSPHATE, TOTAL AS P | U | -0.002 | +/- 0.002 | mg/L | 0.002 | 0.004 | PD | NO
90047043 | P148031 | PIN | P148031-43 | S12B | 2024-01-03 13:21 | SAMP | SW | G |  | PHOSPHATE, TOTAL AS P |  | 0.009 | +/- 0.002 | mg/L | 0.002 | 0.004 | PD | NO | GRAB IF GATES OPEN OTHERWISE MONTHLY; Gates open to approximately 10 ft., visible flow observed. Oily sheen and detritus present on surface of water in sampling area.
90047045 | P148031 | PIN | P148031-45 | S12A | 2024-01-03 13:48 | SAMP | SW | G |  | PHOSPHATE, TOTAL AS P |  | 0.004 | +/- 0.002 | mg/L | 0.002 | 0.004 | PD | NO | GRAB IF GATES OPEN OTHERWISE MONTHLY; Gates open, visible flow observed.
90175011 | P148290 | EVPA | P148290-11 | X4 | 2024-01-04 08:16 | SAMP | SW | G | 0.7 | PHOSPHATE, TOTAL AS P |  | 0.006 | +/- 0.002 | mg/L | 0.002 | 0.004 | PD | NO
90175009 | P148290 | EVPA | P148290-9 | LOX12 | 2024-01-04 08:28 | SAMP | SW | G | 1.19 | PHOSPHATE, TOTAL AS P |  | 0.006 | +/- 0.002 | mg/L | 0.002 | 0.004 | PD | NO | Staff gauge reading: 17.87 ft. Sample taken from float due to DCS over 1m.
90175008 | P148290 | EVPA | P148290-8 | LOX15 | 2024-01-04 08:39 | SAMP | SW | G | 1.42 | PHOSPHATE, TOTAL AS P |  | 0.004 | +/- 0.002 | mg/L | 0.002 | 0.004 | PD | NO | Sample taken from float due to DCS over 1m.
90175007 | P148290 | EVPA | P148290-7 | LOX16 | 2024-01-04 08:46 | SAMP | SW | G | 0.83 | PHOSPHATE, TOTAL AS P |  | 0.004 | +/- 0.002 | mg/L | 0.002 | 0.004 | PD | NO
89467002 | P146839 | PIE | P146839-2 | S331-173 | 2024-01-04 08:55 | SAMP | SW | G |  | PHOSPHATE, TOTAL AS P |  | 0.004 | +/- 0.002 | mg/L | 0.002 | 0.004 | PD | NO | Pumps off at structure during sample collection. ; S331-173 GRAB FOR RECORDED FLOW AT EITHER S331 OR S173 OR FOR MONTHLY
89455002 | P146794 | PIE | P146794-2 | S200 | 2024-01-04 08:59 | SAMP | SW | G |  | PHOSPHATE, TOTAL AS P |  | 0.005 | +/- 0.002 | mg/L | 0.002 | 0.004 | PD | NO | GRAB FOR WEEKLY RECORDED FLOW; Pumps running during sample collection, visible flow observed
90175006 | P148290 | EVPA | P148290-6 | LOX14 | 2024-01-04 09:00 | SAMP | SW | G | 0.95 | PHOSPHATE, TOTAL AS P |  | 0.004 | +/- 0.002 | mg/L | 0.002 | 0.004 | PD | NO
89455011 | P146794 | PIE | P146794-11 | S200 | 2024-01-04 09:09 | FCEB | DI | G |  | PHOSPHATE, TOTAL AS P | U | -0.002 | +/- 0.002 | mg/L | 0.002 | 0.004 | PD | NO | FCEB collected thru all sampling equipment
89467022 | P146839 | PIE | P146839-22 | S331-173 | 2024-01-04 09:12 | FCEB | DI | G |  | PHOSPHATE, TOTAL AS P | U | -0.002 | +/- 0.002 | mg/L | 0.002 | 0.004 | PD | NO | FCEB collected thru all sampling equipment
90175005 | P148290 | EVPA | P148290-5 | LOX13 | 2024-01-04 09:12 | SAMP | SW | G | 0.87 | PHOSPHATE, TOTAL AS P |  | 0.004 | +/- 0.002 | mg/L | 0.002 | 0.004 | PD | NO
90175004 | P148290 | EVPA | P148290-4 | LOXA124 | 2024-01-04 09:22 | SAMP | SW | G | 0.81 | PHOSPHATE, TOTAL AS P |  | 0.005 | +/- 0.002 | mg/L | 0.002 | 0.004 | PD | NO
90175003 | P148290 | EVPA | P148290-3 | LOX11 | 2024-01-04 09:30 | SAMP | SW | G | 0.86 | PHOSPHATE, TOTAL AS P |  | 0.004 | +/- 0.002 | mg/L | 0.002 | 0.004 | PD | NO
89455004 | P146794 | PIE | P146794-4 | G737 | 2024-01-04 09:34 | SAMP | SW | G |  | PHOSPHATE, TOTAL AS P | I | 0.003 | +/- 0.002 | mg/L | 0.002 | 0.004 | PD | NO | G737 GRAB USE THIS LINE IF RECORDED FLOW OR IF FLOWING, OTHERWISE MONTHLY; Total depth at collection site 0.6m so sample collected at 0.3m, Gates open to 2 foot.
90175002 | P148290 | EVPA | P148290-2 | LOX6 | 2024-01-04 09:44 | SAMP | SW | G | 0.78 | PHOSPHATE, TOTAL AS P |  | 0.006 | +/- 0.002 | mg/L | 0.002 | 0.004 | PD | NO
89467012 | P146839 | PIE | P146839-12 | S332DX | 2024-01-04 09:59 | SAMP | SW | G |  | PHOSPHATE, TOTAL AS P |  | 0.006 | +/- 0.002 | mg/L | 0.002 | 0.004 | PD | NO | Pumps running at structure during sample collection. FAV concentrated around structure, avoided during sample collection.; S332DX GRAB FOR RECORDED FLOW AT EITHER S332D OR S176 OR FOR MONTHLY
89455006 | P146794 | PIE | P146794-6 | AJC1 | 2024-01-04 10:05 | SAMP | SW | G |  | PHOSPHATE, TOTAL AS P |  | 0.005 | +/- 0.002 | mg/L | 0.002 | 0.004 | PD | NO | AJC1 GRAB IF RECORDED FLOW AT S199 COLLECT FULL SET AND RECORD STAGE. IF NO RECORDED FLOW NOB; Stage at 2.6 feet NAVD88, strong visible flow observed.
89455005 | P146794 | PIE | P146794-5 | S177 | 2024-01-04 10:27 | SAMP | SW | G |  | PHOSPHATE, TOTAL AS P |  | 0.006 | +/- 0.002 | mg/L | 0.002 | 0.004 | PD | NO | Pumps running during sample collection, visible flow observed; S177 GRAB FOR RECORDED FLOW OR IF S199 PUMPS ON OR S177GATES OPEN OTHERWISE MONTHLY,
89455007 | P146794 | PIE | P146794-7 | S178 | 2024-01-04 10:49 | SAMP | SW | G |  | PHOSPHATE, TOTAL AS P |  | 0.018 | +/- 0.002 | mg/L | 0.002 | 0.004 | PD | NO | GRAB FOR WEEKLY RECORDED FLOW OR IF GATES OPEN OTHERWISE MONTHLY; Gate fully open.
89455008 | P146794 | PIE | P146794-8 | S18C | 2024-01-04 11:20 | SAMP | SW | G |  | PHOSPHATE, TOTAL AS P |  | 0.005 | +/- 0.002 | mg/L | 0.002 | 0.004 | PD | NO | GRAB FOR WEEKLY RECORDED FLOW OR IF GATES OPEN OTHERWISE MONTHLY; Gates open, visible flow observed
90175012 | P148290 | EVPA | P148290-12 | FOCQC | 2024-01-04 11:47 | FCEB | DI | G |  | PHOSPHATE, TOTAL AS P | U | -0.002 | +/- 0.002 | mg/L | 0.002 | 0.004 | PD | NO
90048006 | P148035 | PIN | P148035-6 | S356-334 | 2024-01-09 09:06 | SAMP | SW | G |  | PHOSPHATE, TOTAL AS P |  | 0.005 | +/- 0.002 | mg/L | 0.002 | 0.004 | PD | NO | GRAB FOR MONTHLY/QUARTERLY; Pumps running during sample collection, visible flow observed.
90061002 | P148061 | PIE | P148061-2 | S331-173 | 2024-01-09 09:13 | EB | DI | G |  | PHOSPHATE, TOTAL AS P | U | -0.002 | +/- 0.002 | mg/L | 0.002 | 0.004 | PD | NO
90048051 | P148035 | PIN | P148035-51 | S356-334 | 2024-01-09 09:22 | FCEB | DI | G |  | PHOSPHATE, TOTAL AS P | U | -0.002 | +/- 0.002 | mg/L | 0.002 | 0.004 | PD | NO | FCEB collected thru all sampling equipment.
90061006 | P148061 | PIE | P148061-6 | S331-173 | 2024-01-09 09:30 | SAMP | SW | G |  | PHOSPHATE, TOTAL AS P |  | 0.004 | +/- 0.002 | mg/L | 0.002 | 0.004 | PD | NO | Pumps not running, S173 gate closed.; S331-173 GRAB FOR RECORDED FLOW AT EITHER S331 OR S173 OR FOR MONTHLY
90054002 | P148047 | PIE | P148047-2 | S200 | 2024-01-09 09:33 | SAMP | SW | G |  | PHOSPHATE, TOTAL AS P |  | 0.004 | +/- 0.002 | mg/L | 0.002 | 0.004 | PD | NO | GRAB FOR WEEKLY RECORDED FLOW; Pumps running during sample collection, visible flow observed
90054015 | P148047 | PIE | P148047-15 | S200 | 2024-01-09 09:42 | FCEB | DI | G |  | PHOSPHATE, TOTAL AS P | U | -0.002 | +/- 0.002 | mg/L | 0.002 | 0.004 | PD | NO
90061003 | P148061 | PIE | P148061-3 | S331-173 | 2024-01-09 09:45 | RS | SW | G |  | PHOSPHATE, TOTAL AS P |  | 0.004 | +/- 0.002 | mg/L | 0.002 | 0.004 | PD | NO | Pumps not running, S173 gate closed.
90048016 | P148035 | PIN | P148035-16 | S333N | 2024-01-09 09:57 | SAMP | SW | G |  | PHOSPHATE, TOTAL AS P |  | 0.005 | +/- 0.002 | mg/L | 0.002 | 0.004 | PD | NO | GRAB FOR MONTHLY/QUARTERLY; Gates open to 0.4 ft., visible flow observed.
90061004 | P148061 | PIE | P148061-4 | S331-173 | 2024-01-09 09:58 | RS | SW | G |  | PHOSPHATE, TOTAL AS P |  | 0.005 | +/- 0.002 | mg/L | 0.002 | 0.004 | PD | NO | Pumps not running, S173 gate closed.
90054004 | P148047 | PIE | P148047-4 | G737 | 2024-01-09 10:12 | SAMP | SW | G |  | PHOSPHATE, TOTAL AS P | I | 0.003 | +/- 0.002 | mg/L | 0.002 | 0.004 | PD | NO | G737 GRAB USE THIS LINE IF RECORDED FLOW OR IF FLOWING, OTHERWISE MONTHLY; Gates open 3ft, visible flow observed
90048005 | P148035 | PIN | P148035-5 | S333N | 2024-01-09 10:23 | FB | DI | G |  | PHOSPHATE, TOTAL AS P | U | -0.002 | +/- 0.002 | mg/L | 0.002 | 0.004 | PD | NO | FB completed using DI 7927.
90048026 | P148035 | PIN | P148035-26 | S333 | 2024-01-09 10:34 | SAMP | SW | G |  | PHOSPHATE, TOTAL AS P |  | 0.006 | +/- 0.002 | mg/L | 0.002 | 0.004 | PD | NO | GRAB FOR MONTHLY/QUARTERLY; Gates open to 0.3ft, visible flow observed.
90054005 | P148047 | PIE | P148047-5 | AJC1 | 2024-01-09 10:40 | SAMP | SW | G |  | PHOSPHATE, TOTAL AS P |  | 0.004 | +/- 0.002 | mg/L | 0.002 | 0.004 | PD | NO | AJC1 GRAB IF RECORDED FLOW AT S199 COLLECT FULL SET AND RECORD STAGE; Visible flow over weir. Staff gauge reading 2.6ft NAVD 88.
90061016 | P148061 | PIE | P148061-16 | S332B | 2024-01-09 10:40 | SAMP | SW | G |  | PHOSPHATE, TOTAL AS P |  | 0.005 | +/- 0.002 | mg/L | 0.002 | 0.004 | PD | NO | Pumps running; S332B GRAB FOR RECORDED FLOW OTHERWISE NOB
90061017 | P148061 | PIE | P148061-17 | S332DX | 2024-01-09 11:00 | SAMP | SW | G |  | PHOSPHATE, TOTAL AS P |  | 0.005 | +/- 0.002 | mg/L | 0.002 | 0.004 | PD | NO | Pumps running; S332DX GRAB FOR RECORDED FLOW AT EITHER S332D OR S176 OR FOR MONTHLY
90048036 | P148035 | PIN | P148035-36 | S12D | 2024-01-09 11:02 | SAMP | SW | G |  | PHOSPHATE, TOTAL AS P |  | 0.006 | +/- 0.002 | mg/L | 0.002 | 0.004 | PD | NO | GRAB REGARDLESS OF FLOW; Gates open to approximately 12 ft., visible flow observed.
90054007 | P148047 | PIE | P148047-7 | S177 | 2024-01-09 11:02 | SAMP | SW | G |  | PHOSPHATE, TOTAL AS P |  | 0.006 | +/- 0.002 | mg/L | 0.002 | 0.004 | PD | NO | Gates closed, S199 pumps on, visible flow. ; S177 GRAB FOR RECORDED FLOW OR IF S199 PUMPS ON OR S177 GATES OPEN
90061029 | P148061 | PIE | P148061-29 | S332DX | 2024-01-09 11:17 | FCEB | DI | G |  | PHOSPHATE, TOTAL AS P | U | -0.002 | +/- 0.002 | mg/L | 0.002 | 0.004 | PD | NO
90048037 | P148035 | PIN | P148035-37 | S12C | 2024-01-09 11:20 | SAMP | SW | G |  | PHOSPHATE, TOTAL AS P | I | 0.003 | +/- 0.002 | mg/L | 0.002 | 0.004 | PD | NO | GRAB IF GATES OPEN OTHERWISE MONTHLY; Gates open to approximately 12.5 ft., visible flow observed.
90054009 | P148047 | PIE | P148047-9 | S178 | 2024-01-09 11:21 | SAMP | SW | G |  | PHOSPHATE, TOTAL AS P |  | 0.022 | +/- 0.002 | mg/L | 0.002 | 0.004 | PD | NO | GRAB FOR WEEKLY RECORDED FLOW; Gates open, no visible flow. SAV and FAV present, able to avoid during grab.
90061027 | P148061 | PIE | P148061-27 | S328 | 2024-01-09 11:40 | SAMP | SW | G |  | PHOSPHATE, TOTAL AS P |  | 0.006 | +/- 0.002 | mg/L | 0.002 | 0.004 | PD | NO | Gates open, no visible flow. Upstream staff gauge reads 4.7ft NAVD88 at 11:43 AM, downstream staff gauge reads 4.7ft NAVD88 at 11:46 AM.; S328 BIWEEKLY COLLECTED REGARDLESS OF FLOW.
90048039 | P148035 | PIN | P148035-39 | S12B | 2024-01-09 11:42 | SAMP | SW | G |  | PHOSPHATE, TOTAL AS P |  | 0.004 | +/- 0.002 | mg/L | 0.002 | 0.004 | PD | NO | GRAB IF GATES OPEN OTHERWISE MONTHLY; Gates open to approximately 11 ft., visible flow observed.
90054011 | P148047 | PIE | P148047-11 | S18C | 2024-01-09 11:50 | SAMP | SW | G |  | PHOSPHATE, TOTAL AS P |  | 0.005 | +/- 0.002 | mg/L | 0.002 | 0.004 | PD | NO | GRAB FOR WEEKLY RECORDED FLOW OR IF GATES OPEN OTHERWISE MONTHLY; Gates open, visible flow observed
90048041 | P148035 | PIN | P148035-41 | S12A | 2024-01-09 11:56 | SAMP | SW | G |  | PHOSPHATE, TOTAL AS P |  | 0.004 | +/- 0.002 | mg/L | 0.002 | 0.004 | PD | NO | GRAB IF GATES OPEN OTHERWISE MONTHLY; Gates open to approximately 10.5 ft., visible flow observed.
90061028 | P148061 | PIE | P148061-28 | BERMB3 | 2024-01-09 11:59 | SAMP | SW | G |  | PHOSPHATE, TOTAL AS P |  | 0.016 | +/- 0.002 | mg/L | 0.002 | 0.004 | PD | NO | BERMB3 GRAB IF FLOWING OR FOR MONTHLY; Visible flow over weir. TD measured 0.42m using graduated PVC pole. Excessive EAV, SAV, and algae made sample collection via Van Dorn or 1L bottle impossible. Only 125mL magenta bottle TPO4 and TN collected via dipper wand. FPM notified.
90054014 | P148047 | PIE | P148047-14 | S197 | 2024-01-09 12:39 | SAMP | SW | G |  | PHOSPHATE, TOTAL AS P |  | 0.005 | +/- 0.002 | mg/L | 0.002 | 0.004 | PD | NO | GRAB FOR QUARTERLY RECORDED FLOW OR IF GATES OPEN OTHERWISE MONTHLY; Gates closed, no visible flow observed
89468002 | P146840 | PIE | P146840-2 | S331-173 | 2024-01-16 08:44 | SAMP | SW | G |  | PHOSPHATE, TOTAL AS P |  | 0.005 | +/- 0.002 | mg/L | 0.002 | 0.004 | PD | CA | Pumps off, no visible flow observed. ; S331-173 GRAB FOR RECORDED FLOW AT EITHER S331 OR S173 OR FOR MONTHLY
89422003 | P146740 | PIN | P146740-3 | S356-334 | 2024-01-16 08:46 | SAMP | SW | G |  | PHOSPHATE, TOTAL AS P |  | 0.005 | +/- 0.002 | mg/L | 0.002 | 0.004 | PD | CA | GRAB FOR WRF OR S334 GATES OPEN OR S356 PUMPS ON OR FOR MONTHLY; No pumps running, no visible flow observed.
89468022 | P146840 | PIE | P146840-22 | S331-173 | 2024-01-16 09:03 | FCEB | DI | G |  | PHOSPHATE, TOTAL AS P | U | -0.002 | +/- 0.002 | mg/L | 0.002 | 0.004 | PD | CA | FCEB collected thru all sampling equipment using DI#7927.
89422014 | P146740 | PIN | P146740-14 | S355BTW | 2024-01-16 09:23 | SAMP | SW | G |  | PHOSPHATE, TOTAL AS P |  | 0.004 | +/- 0.002 | mg/L | 0.002 | 0.004 | PD | CA | No flow observed. Sample collected from canal bank using a dipper wand.; SAMPLED REGARDLESS OF FLOW
89456002 | P146795 | PIE | P146795-2 | S200 | 2024-01-16 09:32 | SAMP | SW | G |  | PHOSPHATE, TOTAL AS P |  | 0.006 | +/- 0.002 | mg/L | 0.002 | 0.004 | PD | CA | GRAB FOR WEEKLY RECORDED FLOW; Pumps running during sample collection, visible flow observed
89422016 | P146740 | PIN | P146740-16 | S355ATW | 2024-01-16 09:36 | SAMP | SW | G |  | PHOSPHATE, TOTAL AS P |  | 0.008 | +/- 0.002 | mg/L | 0.002 | 0.004 | PD | CA | No flow observed. Sample collected from canal bank using a dipper wand.; SAMPLED REGARDLESS OF FLOW
89456011 | P146795 | PIE | P146795-11 | S200 | 2024-01-16 09:45 | FCEB | DI | G |  | PHOSPHATE, TOTAL AS P | U | -0.002 | +/- 0.002 | mg/L | 0.002 | 0.004 | PD | CA | FCEB collected thru all sampling equipment
89468012 | P146840 | PIE | P146840-12 | S332DX | 2024-01-16 09:56 | SAMP | SW | G |  | PHOSPHATE, TOTAL AS P |  | 0.005 | +/- 0.002 | mg/L | 0.002 | 0.004 | PD | CA | Pumps running, visible flow observed. ; S332DX GRAB FOR RECORDED FLOW AT EITHER S332D OR S176 OR FOR MONTHLY
89422017 | P146740 | PIN | P146740-17 | S333N | 2024-01-16 09:57 | SAMP | SW | G |  | PHOSPHATE, TOTAL AS P |  | 0.006 | +/- 0.002 | mg/L | 0.002 | 0.004 | PD | CA | GRAB IF RECORDED FLOW OR IF GATES OPEN AT S12D, S333,OR S333N OTHERWISE MONTHLY; Gates open to 1.0 ft., visible flow observed.
89456004 | P146795 | PIE | P146795-4 | G737 | 2024-01-16 10:10 | SAMP | SW | G |  | PHOSPHATE, TOTAL AS P | I | 0.003 | +/- 0.002 | mg/L | 0.002 | 0.004 | PD | CA | G737 GRAB USE THIS LINE IF RECORDED FLOW OR IF FLOWING, OTHERWISE MONTHLY; Gates open to 2 foot.
89422002 | P146740 | PIN | P146740-2 | S333N | 2024-01-16 10:18 | FB | DI | G |  | PHOSPHATE, TOTAL AS P | U | -0.002 | +/- 0.002 | mg/L | 0.002 | 0.004 | PD | CA | FB FOR ADT; FB collected using DI 7910.
89422052 | P146740 | PIN | P146740-52 | S333N | 2024-01-16 10:21 | FCEB | DI | G |  | PHOSPHATE, TOTAL AS P | U | -0.002 | +/- 0.002 | mg/L | 0.002 | 0.004 | PD | CA | FCEB collected thru all sampling equipment.
89422027 | P146740 | PIN | P146740-27 | S333 | 2024-01-16 10:33 | SAMP | SW | G |  | PHOSPHATE, TOTAL AS P |  | 0.006 | +/- 0.002 | mg/L | 0.002 | 0.004 | PD | CA | GRAB IF RECORDED FLOW OR IF GATES OPEN AT S12D, S333,OR S333N OTHERWISE MONTHLY; Gates open to 1.0 ft., visible flow observed.
89456006 | P146795 | PIE | P146795-6 | AJC1 | 2024-01-16 10:40 | SAMP | SW | G |  | PHOSPHATE, TOTAL AS P |  | 0.004 | +/- 0.002 | mg/L | 0.002 | 0.004 | PD | CA | AJC1 GRAB IF RECORDED FLOW AT S199 COLLECT FULL SET AND RECORD STAGE. IF NO RECORDED FLOW NOB; Visible flow observed. Stage at 2.6 feet NAVD88
89422037 | P146740 | PIN | P146740-37 | S12D | 2024-01-16 11:00 | SAMP | SW | G |  | PHOSPHATE, TOTAL AS P |  | 0.006 | +/- 0.002 | mg/L | 0.002 | 0.004 | PD | CA | GRAB REGARDLESS OF FLOW; Gates open to approximately 12 ft.
89456005 | P146795 | PIE | P146795-5 | S177 | 2024-01-16 11:04 | SAMP | SW | G |  | PHOSPHATE, TOTAL AS P |  | 0.006 | +/- 0.002 | mg/L | 0.002 | 0.004 | PD | CA | Pumps running during sample collection, visible flow observed; S177 GRAB FOR RECORDED FLOW OR IF S199 PUMPS ON OR S177GATES OPEN OTHERWISE MONTHLY,
89422038 | P146740 | PIN | P146740-38 | S12C | 2024-01-16 11:16 | SAMP | SW | G |  | PHOSPHATE, TOTAL AS P |  | 0.005 | +/- 0.002 | mg/L | 0.002 | 0.004 | PD | CA | GRAB IF FLOWING OTHERWISE NOB; Gates open to approximately 11.5 ft.
89456007 | P146795 | PIE | P146795-7 | S178 | 2024-01-16 11:24 | SAMP | SW | G |  | PHOSPHATE, TOTAL AS P |  | 0.026 | +/- 0.003 | mg/L | 0.002 | 0.004 | PD | CA | GRAB FOR WEEKLY RECORDED FLOW OR IF GATES OPEN OTHERWISE MONTHLY; Gates open
89422040 | P146740 | PIN | P146740-40 | S12B | 2024-01-16 11:33 | SAMP | SW | G |  | PHOSPHATE, TOTAL AS P |  | 0.005 | +/- 0.002 | mg/L | 0.002 | 0.004 | PD | CA | GRAB IF FLOWING OTHERWISE MONTHLY ; Gates open to approximately 10.5 ft.
89422042 | P146740 | PIN | P146740-42 | S12A | 2024-01-16 11:52 | SAMP | SW | G |  | PHOSPHATE, TOTAL AS P |  | 0.004 | +/- 0.002 | mg/L | 0.002 | 0.004 | PD | CA | GRAB IF FLOW OR FOR MONTHLY; Gates open to approximately 10 ft.
89456008 | P146795 | PIE | P146795-8 | S18C | 2024-01-16 11:57 | SAMP | SW | G |  | PHOSPHATE, TOTAL AS P |  | 0.006 | +/- 0.002 | mg/L | 0.002 | 0.004 | PD | CA | GRAB FOR WEEKLY RECORDED FLOW OR IF GATES OPEN OTHERWISE MONTHLY; Gates open, visible flow observed
89476003 | P146852 | PIE | P146852-3 | S331-173 | 2024-01-23 09:01 | SAMP | SW | G |  | PHOSPHATE, TOTAL AS P |  | 0.004 | +/- 0.002 | mg/L | 0.002 | 0.004 | PD | NO | S331-173 GRAB FOR RECORDED FLOW AT EITHER S331 OR S173 OR FOR MONTHLY
89416013 | P146716 | PIN | P146716-13 | S333N | 2024-01-23 09:18 | SAMP | SW | G |  | PHOSPHATE, TOTAL AS P |  | 0.006 | +/- 0.002 | mg/L | 0.002 | 0.004 | PD | NO | GRAB IF RECORDED FLOW OR IF GATES OPEN AT S12D, S333,OR S333N OTHERWISE MONTHLY, ; Gate open 0.4 ft
89476026 | P146852 | PIE | P146852-26 | S331-173 | 2024-01-23 09:29 | FCEB | DI | G |  | PHOSPHATE, TOTAL AS P | U | -0.002 | +/- 0.002 | mg/L | 0.002 | 0.004 | PD | NO | FCEB collected thru all sampling equipment
89416002 | P146716 | PIN | P146716-2 | S333N | 2024-01-23 09:36 | FCEB | DI | G |  | PHOSPHATE, TOTAL AS P | U | -0.002 | +/- 0.002 | mg/L | 0.002 | 0.004 | PD | NO | FCEB collected thru all sampling equipment
89439002 | P146763 | PIE | P146763-2 | S200 | 2024-01-23 09:36 | SAMP | SW | G |  | PHOSPHATE, TOTAL AS P |  | 0.005 | +/- 0.002 | mg/L | 0.002 | 0.004 | PD | NO | GRAB FOR WEEKLY RECORDED FLOW; Pumps running
89416023 | P146716 | PIN | P146716-23 | S333 | 2024-01-23 09:50 | SAMP | SW | G |  | PHOSPHATE, TOTAL AS P |  | 0.005 | +/- 0.002 | mg/L | 0.002 | 0.004 | PD | NO | GRAB IF RECORDED FLOW OR IF GATES OPEN AT S12D, S333,OR S333N OTHERWISE MONTHLY, ; gate open 0.25 ft
89476013 | P146852 | PIE | P146852-13 | S332B | 2024-01-23 09:57 | SAMP | SW | G |  | PHOSPHATE, TOTAL AS P |  | 0.004 | +/- 0.002 | mg/L | 0.002 | 0.004 | PD | NO | S332B GRAB FOR RECORDED FLOW OTHERWISE NOB
89416033 | P146716 | PIN | P146716-33 | S12D | 2024-01-23 10:08 | SAMP | SW | G |  | PHOSPHATE, TOTAL AS P |  | 0.006 | +/- 0.002 | mg/L | 0.002 | 0.004 | PD | NO | GRAB REGARDLESS OF FLOW; Gates open
89439004 | P146763 | PIE | P146763-4 | G737 | 2024-01-23 10:18 | SAMP | SW | G |  | PHOSPHATE, TOTAL AS P |  | 0.007 | +/- 0.002 | mg/L | 0.002 | 0.004 | PD | NO | Depth measured 0.51 with graduated PVC pole. Visible flow at platform.; G737 GRAB USE THIS LINE IF RECORDED FLOW OR IF FLOWING, OTHERWISE MONTHLY
89476014 | P146852 | PIE | P146852-14 | S332DX | 2024-01-23 10:18 | SAMP | SW | G |  | PHOSPHATE, TOTAL AS P |  | 0.004 | +/- 0.002 | mg/L | 0.002 | 0.004 | PD | NO | Pumps running during sample collection, visible flow observed; S332DX GRAB FOR RECORDED FLOW AT EITHER S332D OR S176 OR FOR MONTHLY
89416034 | P146716 | PIN | P146716-34 | S12C | 2024-01-23 10:23 | SAMP | SW | G |  | PHOSPHATE, TOTAL AS P |  | 0.006 | +/- 0.002 | mg/L | 0.002 | 0.004 | PD | NO | GRAB IF GATES OPEN OTHERWISE MONTHLY; Gates open
89416036 | P146716 | PIN | P146716-36 | S12B | 2024-01-23 10:38 | SAMP | SW | G |  | PHOSPHATE, TOTAL AS P |  | 0.004 | +/- 0.002 | mg/L | 0.002 | 0.004 | PD | NO | GRAB IF GATES OPEN OTHERWISE MONTHLY; Gates open
89476024 | P146852 | PIE | P146852-24 | S328 | 2024-01-23 10:51 | SAMP | SW | G |  | PHOSPHATE, TOTAL AS P | I | 0.002 | +/- 0.002 | mg/L | 0.002 | 0.004 | PD | NO | S328 BIWEEKLY COLLECTED REGARDLESS OF FLOW
89439006 | P146763 | PIE | P146763-6 | AJC1 | 2024-01-23 10:56 | SAMP | SW | G |  | PHOSPHATE, TOTAL AS P |  | 0.005 | +/- 0.002 | mg/L | 0.002 | 0.004 | PD | NO | AJC1 GRAB IF RECORDED FLOW AT S199 COLLECT FULL SET AND RECORD STAGE. IF NO RECORDED FLOW NOB; Visible flow over weir. Staff gauge reads 2.5ft NAVD88.
89416038 | P146716 | PIN | P146716-38 | S12A | 2024-01-23 11:00 | SAMP | SW | G |  | PHOSPHATE, TOTAL AS P |  | 0.004 | +/- 0.002 | mg/L | 0.002 | 0.004 | PD | NO | GRAB IF GATES OPEN OTHERWISE MONTHLY; Gates open
89439012 | P146763 | PIE | P146763-12 | AJC1 | 2024-01-23 11:09 | FCEB | DI | G |  | PHOSPHATE, TOTAL AS P | U | -0.002 | +/- 0.002 | mg/L | 0.002 | 0.004 | PD | NO
89416003 | P146716 | PIN | P146716-3 | S356-334 | 2024-01-23 11:48 | SAMP | SW | G |  | PHOSPHATE, TOTAL AS P |  | 0.004 | +/- 0.002 | mg/L | 0.002 | 0.004 | PD | NO | GRAB FOR WRF OR S334 GATES OPEN OR S356 PUMPS ON OR FOR MONTHLY, ; Gate closed at S334. 3 pumps running at S356. Reverse flow
89439005 | P146763 | PIE | P146763-5 | S177 | 2024-01-23 12:02 | SAMP | SW | G |  | PHOSPHATE, TOTAL AS P |  | 0.005 | +/- 0.002 | mg/L | 0.002 | 0.004 | PD | NO | S177 GRAB FOR RECORDED FLOW OR IF S199 PUMPS ON OR S177GATES OPEN OTHERWISE MONTHLY, ; S199 pumps running, S177 gates closed.
89439007 | P146763 | PIE | P146763-7 | S178 | 2024-01-23 12:24 | SAMP | SW | G |  | PHOSPHATE, TOTAL AS P |  | 0.021 | +/- 0.002 | mg/L | 0.002 | 0.004 | PD | NO | GRAB FOR WEEKLY RECORDED FLOW OR IF GATES OPEN OTHERWISE MONTHLY; Gates open, no visible flow.
89439008 | P146763 | PIE | P146763-8 | S18C | 2024-01-23 12:55 | SAMP | SW | G |  | PHOSPHATE, TOTAL AS P |  | 0.005 | +/- 0.002 | mg/L | 0.002 | 0.004 | PD | NO | GRAB FOR WEEKLY RECORDED FLOW OR IF GATES OPEN OTHERWISE MONTHLY; Gates open 12ft, no visible flow.
90130002 | P148205 | PIE | P148205-2 | S331-173 | 2024-01-30 08:48 | SAMP | SW | G |  | PHOSPHATE, TOTAL AS P |  | 0.004 | +/- 0.002 | mg/L | 0.002 | 0.004 | PD | NO | Pumps not running, no visible flow observed. ; S331-173 GRAB FOR RECORDED FLOW AT EITHER S331 OR S173 OR FOR MONTHLY
90130022 | P148205 | PIE | P148205-22 | S331-173 | 2024-01-30 09:03 | FCEB | DI | G |  | PHOSPHATE, TOTAL AS P | U | -0.002 | +/- 0.002 | mg/L | 0.002 | 0.004 | PD | NO | FCEB collected thru all sampling equipment using DI#7905.
90055002 | P148054 | PIE | P148054-2 | S200 | 2024-01-30 09:37 | SAMP | SW | G |  | PHOSPHATE, TOTAL AS P |  | 0.005 | +/- 0.002 | mg/L | 0.002 | 0.004 | PD | NO | GRAB FOR WEEKLY RECORDED FLOW; Gates open, strong flow during sample collection.
89423003 | P146741 | PIN | P146741-3 | S356-334 | 2024-01-30 09:49 | SAMP | SW | G |  | PHOSPHATE, TOTAL AS P |  | 0.005 | +/- 0.002 | mg/L | 0.002 | 0.004 | PD | NO | GRAB FOR WRF OR S334 GATES OPEN OR S356 PUMPS ON OR FOR MONTHLY; Gates closed and three pumps operating during time of sampling.
90055004 | P148054 | PIE | P148054-4 | G737 | 2024-01-30 10:04 | SAMP | SW | G |  | PHOSPHATE, TOTAL AS P |  | 0.004 | +/- 0.002 | mg/L | 0.002 | 0.004 | PD | NO | G737 GRAB USE THIS LINE IF RECORDED FLOW OR IF FLOWING, OTHERWISE MONTHLY; Visible flow during sample collection.
89423052 | P146741 | PIN | P146741-52 | S356-334 | 2024-01-30 10:12 | FCEB | DI | G |  | PHOSPHATE, TOTAL AS P | U | -0.002 | +/- 0.002 | mg/L | 0.002 | 0.004 | PD | NO | FCEB collected thru all sampling equipment
90055006 | P148054 | PIE | P148054-6 | AJC1 | 2024-01-30 10:29 | SAMP | SW | G |  | PHOSPHATE, TOTAL AS P |  | 0.005 | +/- 0.002 | mg/L | 0.002 | 0.004 | PD | NO | AJC1 GRAB IF RECORDED FLOW AT S199 COLLECT FULL SET AND RECORD STAGE. IF NO RECORDED FLOW NOB; Visible flow over weir. Staff gauge reading 1.9 ft. NAVD 88 during site visit.
90130012 | P148205 | PIE | P148205-12 | S332DX | 2024-01-30 10:47 | SAMP | SW | G |  | PHOSPHATE, TOTAL AS P |  | 0.005 | +/- 0.002 | mg/L | 0.002 | 0.004 | PD | NO | Pumps are running, visible flow observed. ; S332DX GRAB FOR RECORDED FLOW AT EITHER S332D OR S176 OR FOR MONTHLY
90055005 | P148054 | PIE | P148054-5 | S177 | 2024-01-30 10:49 | SAMP | SW | G |  | PHOSPHATE, TOTAL AS P |  | 0.006 | +/- 0.002 | mg/L | 0.002 | 0.004 | PD | NO | Gates closed at structure during sample collection. ; S177 GRAB FOR RECORDED FLOW OR IF S199 PUMPS ON OR S177GATES OPEN OTHERWISE MONTHLY,
90055011 | P148054 | PIE | P148054-11 | S177 | 2024-01-30 11:01 | FCEB | DI | G |  | PHOSPHATE, TOTAL AS P | U | -0.002 | +/- 0.002 | mg/L | 0.002 | 0.004 | PD | NO | FCEB collected thru all sampling equipment
90055007 | P148054 | PIE | P148054-7 | S178 | 2024-01-30 11:15 | SAMP | SW | G |  | PHOSPHATE, TOTAL AS P |  | 0.026 | +/- 0.003 | mg/L | 0.002 | 0.004 | PD | NO | GRAB FOR WEEKLY RECORDED FLOW OR IF GATES OPEN OTHERWISE MONTHLY; Gate fully open. Collected sample from platform on south side of gate.
89423014 | P146741 | PIN | P146741-14 | S355BTW | 2024-01-30 11:24 | SAMP | SW | G |  | PHOSPHATE, TOTAL AS P |  | 0.009 | +/- 0.002 | mg/L | 0.002 | 0.004 | PD | NO | Dipper wand used to collect sample. ; SAMPLED REGARDLESS OF FLOW
89423016 | P146741 | PIN | P146741-16 | S355ATW | 2024-01-30 11:40 | SAMP | SW | G |  | PHOSPHATE, TOTAL AS P |  | 0.009 | +/- 0.002 | mg/L | 0.002 | 0.004 | PD | NO | Dipper wand used to collect sample. ; SAMPLED REGARDLESS OF FLOW
90055008 | P148054 | PIE | P148054-8 | S18C | 2024-01-30 11:42 | SAMP | SW | G |  | PHOSPHATE, TOTAL AS P |  | 0.005 | +/- 0.002 | mg/L | 0.002 | 0.004 | PD | NO | GRAB FOR WEEKLY RECORDED FLOW OR IF GATES OPEN OTHERWISE MONTHLY; Gates fully open during sample collection.
89423002 | P146741 | PIN | P146741-2 | S333N | 2024-01-30 12:03 | FB | DI | G |  | PHOSPHATE, TOTAL AS P | U | -0.002 | +/- 0.002 | mg/L | 0.002 | 0.004 | PD | NO | DI to sample bottles. ; FB FOR ADT
89423017 | P146741 | PIN | P146741-17 | S333N | 2024-01-30 12:05 | SAMP | SW | G |  | PHOSPHATE, TOTAL AS P |  | 0.011 | +/- 0.002 | mg/L | 0.002 | 0.004 | PD | NO | GRAB IF RECORDED FLOW OR IF GATES OPEN AT S12D, S333,OR S333N OTHERWISE MONTHLY; Gates open to 1.0 feet during time of sampling.
89423027 | P146741 | PIN | P146741-27 | S333 | 2024-01-30 12:31 | SAMP | SW | G |  | PHOSPHATE, TOTAL AS P |  | 0.008 | +/- 0.002 | mg/L | 0.002 | 0.004 | PD | NO | GRAB IF RECORDED FLOW OR IF GATES OPEN AT S12D, S333,OR S333N OTHERWISE MONTHLY; Gates open to 0.8 feet during time of sampling.
89423037 | P146741 | PIN | P146741-37 | S12D | 2024-01-30 12:57 | SAMP | SW | G |  | PHOSPHATE, TOTAL AS P |  | 0.008 | +/- 0.002 | mg/L | 0.002 | 0.004 | PD | NO | GRAB REGARDLESS OF FLOW
89423038 | P146741 | PIN | P146741-38 | S12C | 2024-01-30 13:16 | SAMP | SW | G |  | PHOSPHATE, TOTAL AS P |  | 0.007 | +/- 0.002 | mg/L | 0.002 | 0.004 | PD | NO | GRAB IF FLOWING OTHERWISE NOB; Gates open to 11and 11.5 feet during time of sampling.
89423040 | P146741 | PIN | P146741-40 | S12B | 2024-01-30 13:38 | SAMP | SW | G |  | PHOSPHATE, TOTAL AS P |  | 0.01 | +/- 0.002 | mg/L | 0.002 | 0.004 | PD | NO | GRAB IF FLOWING OTHERWISE MONTHLY ; Switched to DI 7876 for equipment cleaning purposes. Gates open to 10 feet during time of sampling.
89423042 | P146741 | PIN | P146741-42 | S12A | 2024-01-30 14:05 | SAMP | SW | G |  | PHOSPHATE, TOTAL AS P |  | 0.006 | +/- 0.002 | mg/L | 0.002 | 0.004 | PD | NO | GRAB IF FLOW OR FOR MONTHLY; Gates open to 10 feet during time of sampling.
90505003 | P148997 | PIE | P148997-3 | S331-173 | 2024-02-06 09:06 | SAMP | SW | G |  | PHOSPHATE, TOTAL AS P |  | 0.007 | +/- 0.002 | mg/L | 0.002 | 0.004 | PD | NO | Pumps not running, S173 gate closed.; S331-173 GRAB FOR RECORDED FLOW AT EITHER S331 OR S173 OR FOR MONTHLY
89440002 | P146764 | PIE | P146764-2 | S200 | 2024-02-06 09:27 | SAMP | SW | G |  | PHOSPHATE, TOTAL AS P | I | 0.003 | +/- 0.002 | mg/L | 0.002 | 0.004 | PD | NO | GRAB FOR WEEKLY RECORDED FLOW; Pumps running during sample collection, visible flow observed.
89440012 | P146764 | PIE | P146764-12 | S200 | 2024-02-06 09:34 | FCEB | DI | G |  | PHOSPHATE, TOTAL AS P | U | -0.002 | +/- 0.002 | mg/L | 0.002 | 0.004 | PD | NO | FCEB collected thru all sampling equipment.
89417003 | P146717 | PIN | P146717-3 | S356-334 | 2024-02-06 09:38 | SAMP | SW | G |  | PHOSPHATE, TOTAL AS P |  | 0.006 | +/- 0.002 | mg/L | 0.002 | 0.004 | PD | NO | GRAB FOR WRF OR S334 GATES OPEN OR S356 PUMPS ON OR FOR MONTHLY, ; Pumps running at S356 during sample collection, visible flow observed
90505013 | P148997 | PIE | P148997-13 | S332B | 2024-02-06 09:50 | SAMP | SW | G |  | PHOSPHATE, TOTAL AS P |  | 0.004 | +/- 0.002 | mg/L | 0.002 | 0.004 | PD | NO | Pumps running; S332B GRAB FOR RECORDED FLOW OTHERWISE NOB
89440004 | P146764 | PIE | P146764-4 | G737 | 2024-02-06 09:59 | SAMP | SW | G |  | PHOSPHATE, TOTAL AS P | I | 0.003 | +/- 0.002 | mg/L | 0.002 | 0.004 | PD | NO | G737 GRAB USE THIS LINE IF RECORDED FLOW OR IF FLOWING, OTHERWISE MONTHLY; Gates open 2ft.
89417002 | P146717 | PIN | P146717-2 | S356-334 | 2024-02-06 10:00 | FCEB | DI | G |  | PHOSPHATE, TOTAL AS P | U | -0.002 | +/- 0.002 | mg/L | 0.002 | 0.004 | PD | NO
90505014 | P148997 | PIE | P148997-14 | S332DX | 2024-02-06 10:08 | SAMP | SW | G |  | PHOSPHATE, TOTAL AS P |  | 0.004 | +/- 0.002 | mg/L | 0.002 | 0.004 | PD | NO | Pumps running; S332DX GRAB FOR RECORDED FLOW AT EITHER S332D OR S176 OR FOR MONTHLY
90505026 | P148997 | PIE | P148997-26 | S332DX | 2024-02-06 10:23 | FCEB | DI | G |  | PHOSPHATE, TOTAL AS P | U | -0.002 | +/- 0.002 | mg/L | 0.002 | 0.004 | PD | NO
89440006 | P146764 | PIE | P146764-6 | AJC1 | 2024-02-06 10:24 | SAMP | SW | G |  | PHOSPHATE, TOTAL AS P |  | 0.004 | +/- 0.002 | mg/L | 0.002 | 0.004 | PD | NO | AJC1 GRAB IF RECORDED FLOW AT S199 COLLECT FULL SET AND RECORD STAGE. IF NO RECORDED FLOW NOB; Flow over weir observed. Staff gauge reading at 2.4ft. NAVD88.
89417013 | P146717 | PIN | P146717-13 | S333N | 2024-02-06 10:33 | SAMP | SW | G |  | PHOSPHATE, TOTAL AS P |  | 0.006 | +/- 0.002 | mg/L | 0.002 | 0.004 | PD | NO | GRAB IF RECORDED FLOW OR IF GATES OPEN AT S12D, S333,OR S333N OTHERWISE MONTHLY, ; Gates closed, no visible flow observed. FAV present and able to avoid during grab.
89440005 | P146764 | PIE | P146764-5 | S177 | 2024-02-06 10:43 | SAMP | SW | G |  | PHOSPHATE, TOTAL AS P | I | 0.003 | +/- 0.002 | mg/L | 0.002 | 0.004 | PD | NO | Pumps running during sample collection, visible flow observed. ; S177 GRAB FOR RECORDED FLOW OR IF S199 PUMPS ON OR S177GATES OPEN OTHERWISE MONTHLY,
90505024 | P148997 | PIE | P148997-24 | S328 | 2024-02-06 10:44 | SAMP | SW | G |  | PHOSPHATE, TOTAL AS P |  | 0.007 | +/- 0.002 | mg/L | 0.002 | 0.004 | PD | NO | Gates open, no visible flow. Headwater staff gauge reads 4.0ft NAVD88 at 10:50 AM, tailwater staff gauge reads 4.0ft NAVD88 at 10:50 AM.; S328 BIWEEKLY COLLECTED REGARDLESS OF FLOW
89417023 | P146717 | PIN | P146717-23 | S333 | 2024-02-06 10:56 | SAMP | SW | G |  | PHOSPHATE, TOTAL AS P |  | 0.007 | +/- 0.002 | mg/L | 0.002 | 0.004 | PD | NO | GRAB IF RECORDED FLOW OR IF GATES OPEN AT S12D, S333,OR S333N OTHERWISE MONTHLY, ; Gates open, visible flow observed
89440007 | P146764 | PIE | P146764-7 | S178 | 2024-02-06 11:02 | SAMP | SW | G |  | PHOSPHATE, TOTAL AS P |  | 0.017 | +/- 0.002 | mg/L | 0.002 | 0.004 | PD | NO | GRAB FOR WEEKLY RECORDED FLOW OR IF GATES OPEN OTHERWISE MONTHLY; Gates open 7ft.
89417033 | P146717 | PIN | P146717-33 | S12D | 2024-02-06 11:21 | SAMP | SW | G |  | PHOSPHATE, TOTAL AS P |  | 0.007 | +/- 0.002 | mg/L | 0.002 | 0.004 | PD | NO | GRAB REGARDLESS OF FLOW; Gates open, visible flow observed
89440008 | P146764 | PIE | P146764-8 | S18C | 2024-02-06 11:26 | SAMP | SW | G |  | PHOSPHATE, TOTAL AS P |  | 0.004 | +/- 0.002 | mg/L | 0.002 | 0.004 | PD | NO | GRAB FOR WEEKLY RECORDED FLOW OR IF GATES OPEN OTHERWISE MONTHLY; Gates open, visible flow observed.
89417034 | P146717 | PIN | P146717-34 | S12C | 2024-02-06 11:39 | SAMP | SW | G |  | PHOSPHATE, TOTAL AS P |  | 0.007 | +/- 0.002 | mg/L | 0.002 | 0.004 | PD | NO | GRAB IF GATES OPEN OTHERWISE MONTHLY; Gates open, visible flow observed
89417036 | P146717 | PIN | P146717-36 | S12B | 2024-02-06 12:01 | SAMP | SW | G |  | PHOSPHATE, TOTAL AS P |  | 0.004 | +/- 0.002 | mg/L | 0.002 | 0.004 | PD | NO | GRAB IF GATES OPEN OTHERWISE MONTHLY; Gates open, visible flow observed
89417038 | P146717 | PIN | P146717-38 | S12A | 2024-02-06 12:21 | SAMP | SW | G |  | PHOSPHATE, TOTAL AS P |  | 0.005 | +/- 0.002 | mg/L | 0.002 | 0.004 | PD | NO | GRAB IF GATES OPEN OTHERWISE MONTHLY
90478003 | P148931 | PIN | P148931-3 | S356-334 | 2024-02-13 08:48 | SAMP | SW | G |  | PHOSPHATE, TOTAL AS P |  | 0.005 | +/- 0.002 | mg/L | 0.002 | 0.004 | PD | NO | GRAB FOR WRF OR S334 GATES OPEN OR S356 PUMPS ON OR FOR MONTHLY; Ongoing construction on pump station. Pumps running at time of collection.
90478013 | P148931 | PIN | P148931-13 | S355B | 2024-02-13 09:22 | SAMP | SW | G |  | PHOSPHATE, TOTAL AS P |  | 0.006 | +/- 0.002 | mg/L | 0.002 | 0.004 | PD | NO | GRAB IF FLOWING OTHERWISE MONTHLY OTHERWISE NOB; Gates closed at time of site visit. Collected for monthly.
90478014 | P148931 | PIN | P148931-14 | S355BTW | 2024-02-13 09:24 | SAMP | SW | G |  | PHOSPHATE, TOTAL AS P |  | 0.008 | +/- 0.002 | mg/L | 0.002 | 0.004 | PD | NO | Gate closed at time of site visit. Sample collected from canal bank using a dipper wand. ; SAMPLED REGARDLESS OF FLOW
90131002 | P148206 | PIE | P148206-2 | S331-173 | 2024-02-13 09:29 | SAMP | SW | G |  | PHOSPHATE, TOTAL AS P |  | 0.005 | +/- 0.002 | mg/L | 0.002 | 0.004 | PD | NO | Flow observed.; S331-173 GRAB FOR RECORDED FLOW AT EITHER S331 OR S173 OR FOR MONTHLY
90056002 | P148055 | PIE | P148055-2 | S200 | 2024-02-13 09:37 | SAMP | SW | G |  | PHOSPHATE, TOTAL AS P |  | 0.004 | +/- 0.002 | mg/L | 0.002 | 0.004 | PD | NO | GRAB FOR WEEKLY RECORDED FLOW; Pumps running during sample collection, visible flow observed.
90478015 | P148931 | PIN | P148931-15 | S355A | 2024-02-13 09:47 | SAMP | SW | G |  | PHOSPHATE, TOTAL AS P |  | 0.005 | +/- 0.002 | mg/L | 0.002 | 0.004 | PD | NO | GRAB IF FLOWING OTHERWISE MONTHLY OTHERWISE NOB; Gates closed at time of site visit. Collected for monthly.
90478016 | P148931 | PIN | P148931-16 | S355ATW | 2024-02-13 09:48 | SAMP | SW | G |  | PHOSPHATE, TOTAL AS P |  | 0.01 | +/- 0.002 | mg/L | 0.002 | 0.004 | PD | NO | Gates closed at time of site visit. Sample collected from canal bank using a dipper wand.; SAMPLED REGARDLESS OF FLOW
90056004 | P148055 | PIE | P148055-4 | G737 | 2024-02-13 09:58 | SAMP | SW | G |  | PHOSPHATE, TOTAL AS P | I | 0.002 | +/- 0.002 | mg/L | 0.002 | 0.004 | PD | NO | G737 GRAB USE THIS LINE IF RECORDED FLOW OR IF FLOWING, OTHERWISE MONTHLY; Total depth measured at 0.25m, grab sample, using a van dorn, and sonde data collected at approximately 0.13m. Flow observed.
90478017 | P148931 | PIN | P148931-17 | S333N | 2024-02-13 10:18 | SAMP | SW | G |  | PHOSPHATE, TOTAL AS P |  | 0.007 | +/- 0.002 | mg/L | 0.002 | 0.004 | PD | NO | GRAB IF RECORDED FLOW OR IF GATES OPEN AT S12D, S333,OR S333N OTHERWISE MONTHLY; Gates open, visible flow observed.
90131012 | P148206 | PIE | P148206-12 | S332DX | 2024-02-13 10:32 | SAMP | SW | G |  | PHOSPHATE, TOTAL AS P |  | 0.006 | +/- 0.002 | mg/L | 0.002 | 0.004 | PD | NO | Pumps running, flow observed.; S332DX GRAB FOR RECORDED FLOW AT EITHER S332D OR S176 OR FOR MONTHLY
90478052 | P148931 | PIN | P148931-52 | S333N | 2024-02-13 10:35 | FCEB | DI | G |  | PHOSPHATE, TOTAL AS P | U | -0.002 | +/- 0.002 | mg/L | 0.002 | 0.004 | PD | NO | FCEB collected thru all sampling equipment using DI7928.
90478002 | P148931 | PIN | P148931-2 | S333N | 2024-02-13 10:37 | FB | DI | G |  | PHOSPHATE, TOTAL AS P | U | -0.002 | +/- 0.002 | mg/L | 0.002 | 0.004 | PD | NO | FB FOR ADT; FB collected using DI7928.
90056006 | P148055 | PIE | P148055-6 | AJC1 | 2024-02-13 10:40 | SAMP | SW | G |  | PHOSPHATE, TOTAL AS P |  | 0.004 | +/- 0.002 | mg/L | 0.002 | 0.004 | PD | NO | AJC1 GRAB IF RECORDED FLOW AT S199 COLLECT FULL SET AND RECORD STAGE. IF NO RECORDED FLOW NOB; Flow over weir observed. Staff gauge reading at 1.7ft NAVD88.
90478027 | P148931 | PIN | P148931-27 | S333 | 2024-02-13 10:45 | SAMP | SW | G |  | PHOSPHATE, TOTAL AS P |  | 0.007 | +/- 0.002 | mg/L | 0.002 | 0.004 | PD | NO | GRAB IF RECORDED FLOW OR IF GATES OPEN AT S12D, S333,OR S333N OTHERWISE MONTHLY; Gate open to 1ft, visible flow observed.
90131022 | P148206 | PIE | P148206-22 | S332DX | 2024-02-13 10:53 | FCEB | DI | G |  | PHOSPHATE, TOTAL AS P | U | -0.002 | +/- 0.002 | mg/L | 0.002 | 0.004 | PD | NO | FCEB collected thru all sampling equipment
90056005 | P148055 | PIE | P148055-5 | S177 | 2024-02-13 10:59 | SAMP | SW | G |  | PHOSPHATE, TOTAL AS P |  | 0.006 | +/- 0.002 | mg/L | 0.002 | 0.004 | PD | NO | No pumps running, no visible flow observed.; S177 GRAB FOR RECORDED FLOW OR IF S199 PUMPS ON OR S177GATES OPEN OTHERWISE MONTHLY,
90478037 | P148931 | PIN | P148931-37 | S12D | 2024-02-13 11:15 | SAMP | SW | G |  | PHOSPHATE, TOTAL AS P |  | 0.006 | +/- 0.002 | mg/L | 0.002 | 0.004 | PD | NO | GRAB REGARDLESS OF FLOW; Gates open to approximately 12ft.
90056007 | P148055 | PIE | P148055-7 | S178 | 2024-02-13 11:24 | SAMP | SW | G |  | PHOSPHATE, TOTAL AS P |  | 0.026 | +/- 0.003 | mg/L | 0.002 | 0.004 | PD | NO | GRAB FOR WEEKLY RECORDED FLOW OR IF GATES OPEN OTHERWISE MONTHLY; Gates open 7ft. No flow observed.
90056011 | P148055 | PIE | P148055-11 | S178 | 2024-02-13 11:32 | FCEB | DI | G |  | PHOSPHATE, TOTAL AS P | U | -0.002 | +/- 0.002 | mg/L | 0.002 | 0.004 | PD | NO | FCEB collected thru all sampling equipment.
90478038 | P148931 | PIN | P148931-38 | S12C | 2024-02-13 11:32 | SAMP | SW | G |  | PHOSPHATE, TOTAL AS P |  | 0.005 | +/- 0.002 | mg/L | 0.002 | 0.004 | PD | NO | GRAB IF FLOWING OTHERWISE NOB; Gates open to approximately 11.5ft.
90478040 | P148931 | PIN | P148931-40 | S12B | 2024-02-13 11:47 | SAMP | SW | G |  | PHOSPHATE, TOTAL AS P |  | 0.006 | +/- 0.002 | mg/L | 0.002 | 0.004 | PD | NO | GRAB IF FLOWING OTHERWISE MONTHLY ; Gates open to approximately 10ft.
90056008 | P148055 | PIE | P148055-8 | S18C | 2024-02-13 12:03 | SAMP | SW | G |  | PHOSPHATE, TOTAL AS P |  | 0.005 | +/- 0.002 | mg/L | 0.002 | 0.004 | PD | NO | GRAB FOR WEEKLY RECORDED FLOW OR IF GATES OPEN OTHERWISE MONTHLY; Gates open to 12ft. Flow observed.
90478042 | P148931 | PIN | P148931-42 | S12A | 2024-02-13 12:05 | SAMP | SW | G |  | PHOSPHATE, TOTAL AS P |  | 0.005 | +/- 0.002 | mg/L | 0.002 | 0.004 | PD | NO | GRAB IF FLOW OR FOR MONTHLY; Gates open to approximately 10ft.
90506003 | P148998 | PIE | P148998-3 | S331-173 | 2024-02-20 08:35 | SAMP | SW | G |  | PHOSPHATE, TOTAL AS P |  | 0.006 | +/- 0.002 | mg/L | 0.002 | 0.004 | PD | NO | S331-173 GRAB FOR RECORDED FLOW AT EITHER S331 OR S173 OR FOR MONTHLY
90506026 | P148998 | PIE | P148998-26 | S331-173 | 2024-02-20 08:48 | FCEB | DI | G |  | PHOSPHATE, TOTAL AS P | U | -0.002 | +/- 0.002 | mg/L | 0.002 | 0.004 | PD | NO | FCEB collected thru all sampling equipment
90484003 | P148943 | PIN | P148943-3 | S356-334 | 2024-02-20 08:55 | SAMP | SW | G |  | PHOSPHATE, TOTAL AS P |  | 0.005 | +/- 0.002 | mg/L | 0.002 | 0.004 | PD | NO | GRAB FOR WRF OR S334 GATES OPEN OR S356 PUMPS ON OR FOR MONTHLY, ; Two pumps operating during time of sampling.
90506002 | P148998 | S357P | P148998-2 | S357 | 2024-02-20 09:06 | SAMP | SW | G |  | PHOSPHATE, TOTAL AS P |  | 0.012 | +/- 0.002 | mg/L | 0.002 | 0.004 | PD | NO | Pumps running during sample collection, visible flow observed; S357 GRAB FOR RECORDED FLOW OTHERWISE NOB
90484002 | P148943 | PIN | P148943-2 | S356-334 | 2024-02-20 09:11 | FCEB | DI | G |  | PHOSPHATE, TOTAL AS P | U | -0.002 | +/- 0.002 | mg/L | 0.002 | 0.004 | PD | NO | FCEB collected through all sampling equipment.
90506013 | P148998 | PIE | P148998-13 | S332B | 2024-02-20 09:25 | SAMP | SW | G |  | PHOSPHATE, TOTAL AS P | I | 0.003 | +/- 0.002 | mg/L | 0.002 | 0.004 | PD | NO | Pumps running during sample collection, visible flow observed; S332B GRAB FOR RECORDED FLOW OTHERWISE NOB
90484013 | P148943 | PIN | P148943-13 | S333N | 2024-02-20 09:37 | SAMP | SW | G |  | PHOSPHATE, TOTAL AS P |  | 0.008 | +/- 0.002 | mg/L | 0.002 | 0.004 | PD | NO | GRAB IF RECORDED FLOW OR IF GATES OPEN AT S12D, S333,OR S333N OTHERWISE MONTHLY, ; Gates closed at time of sampling.
90506014 | P148998 | PIE | P148998-14 | S332DX | 2024-02-20 09:40 | SAMP | SW | G |  | PHOSPHATE, TOTAL AS P | I | 0.003 | +/- 0.002 | mg/L | 0.002 | 0.004 | PD | NO | S332DX GRAB FOR RECORDED FLOW AT EITHER S332D OR S176 OR FOR MONTHLY
89441002 | P146765 | PIE | P146765-2 | S200 | 2024-02-20 09:44 | SAMP | SW | G |  | PHOSPHATE, TOTAL AS P |  | 0.004 | +/- 0.002 | mg/L | 0.002 | 0.004 | PD | NO | GRAB FOR WEEKLY RECORDED FLOW; Pumps running, visible flow observed.
89441012 | P146765 | PIE | P146765-12 | S200 | 2024-02-20 09:55 | FCEB | DI | G |  | PHOSPHATE, TOTAL AS P | U | -0.002 | +/- 0.002 | mg/L | 0.002 | 0.004 | PD | NO | FCEB collected thru all sampling equipment using DI#7944.
90484023 | P148943 | PIN | P148943-23 | S333 | 2024-02-20 09:58 | SAMP | SW | G |  | PHOSPHATE, TOTAL AS P |  | 0.009 | +/- 0.002 | mg/L | 0.002 | 0.004 | PD | NO | GRAB IF RECORDED FLOW OR IF GATES OPEN AT S12D, S333,OR S333N OTHERWISE MONTHLY, ; Gates closed at time of sampling. Sampled per FPM request.
90506024 | P148998 | PIE | P148998-24 | S328 | 2024-02-20 10:08 | SAMP | SW | G |  | PHOSPHATE, TOTAL AS P |  | 0.008 | +/- 0.002 | mg/L | 0.002 | 0.004 | PD | NO | Gates open; S328 BIWEEKLY COLLECTED REGARDLESS OF FLOW
90484033 | P148943 | PIN | P148943-33 | S12D | 2024-02-20 10:17 | SAMP | SW | G |  | PHOSPHATE, TOTAL AS P |  | 0.009 | +/- 0.002 | mg/L | 0.002 | 0.004 | PD | NO | GRAB REGARDLESS OF FLOW; Gates open to approximately 11 feet during time of sampling.
89441004 | P146765 | PIE | P146765-4 | G737 | 2024-02-20 10:26 | SAMP | SW | G |  | PHOSPHATE, TOTAL AS P | I | 0.002 | +/- 0.002 | mg/L | 0.002 | 0.004 | PD | NO | G737 GRAB USE THIS LINE IF RECORDED FLOW OR IF FLOWING, OTHERWISE MONTHLY; Gates are open 2ft, visible flow observed. Depth measured using graduated PVC pole.
90484034 | P148943 | PIN | P148943-34 | S12C | 2024-02-20 10:30 | SAMP | SW | G |  | PHOSPHATE, TOTAL AS P |  | 0.007 | +/- 0.002 | mg/L | 0.002 | 0.004 | PD | NO | GRAB IF GATES OPEN OTHERWISE MONTHLY; Gates open at time of site visit.
90484036 | P148943 | PIN | P148943-36 | S12B | 2024-02-20 10:47 | SAMP | SW | G |  | PHOSPHATE, TOTAL AS P |  | 0.006 | +/- 0.002 | mg/L | 0.002 | 0.004 | PD | NO | GRAB IF GATES OPEN OTHERWISE MONTHLY; Gates open at time of sampling.
89441006 | P146765 | PIE | P146765-6 | AJC1 | 2024-02-20 11:05 | SAMP | SW | G |  | PHOSPHATE, TOTAL AS P | I | 0.003 | +/- 0.002 | mg/L | 0.002 | 0.004 | PD | NO | AJC1 GRAB IF RECORDED FLOW AT S199 COLLECT FULL SET AND RECORD STAGE. IF NO RECORDED FLOW NOB; Visible flow over weir. Staff gauge reading 2.2ft NAVD88.
90484038 | P148943 | PIN | P148943-38 | S12A | 2024-02-20 11:08 | SAMP | SW | G |  | PHOSPHATE, TOTAL AS P |  | 0.007 | +/- 0.002 | mg/L | 0.002 | 0.004 | PD | NO | GRAB IF GATES OPEN OTHERWISE MONTHLY; Gates open to approximately 10 feet during time of sampling.
89441005 | P146765 | PIE | P146765-5 | S177 | 2024-02-20 11:25 | SAMP | SW | G |  | PHOSPHATE, TOTAL AS P |  | 0.004 | +/- 0.002 | mg/L | 0.002 | 0.004 | PD | NO | Pumps are running, visible flow observed. ; S177 GRAB FOR RECORDED FLOW OR IF S199 PUMPS ON OR S177GATES OPEN OTHERWISE MONTHLY,
89441007 | P146765 | PIE | P146765-7 | S178 | 2024-02-20 11:47 | SAMP | SW | G |  | PHOSPHATE, TOTAL AS P |  | 0.013 | +/- 0.002 | mg/L | 0.002 | 0.004 | PD | NO | GRAB FOR WEEKLY RECORDED FLOW OR IF GATES OPEN OTHERWISE MONTHLY; Gates are open.
89441008 | P146765 | PIE | P146765-8 | S18C | 2024-02-20 12:26 | SAMP | SW | G |  | PHOSPHATE, TOTAL AS P |  | 0.004 | +/- 0.002 | mg/L | 0.002 | 0.004 | PD | NO | GRAB FOR WEEKLY RECORDED FLOW OR IF GATES OPEN OTHERWISE MONTHLY; Gates are open, visible flow observed.
90661014 | P149288 | EVPA | P149288-14 | LOXA101 | 2024-02-26 08:30 | SAMP | SW | G | 0.42 | PHOSPHATE, TOTAL AS P | G | 0.015 | +/- 0.002 | mg/L | 0.002 | 0.004 | PD | NO | Site needs clearing - 1.
90661013 | P149288 | EVPA | P149288-13 | LOXA140 | 2024-02-26 08:41 | SAMP | SW | G | 0.51 | PHOSPHATE, TOTAL AS P | G | 0.01 | +/- 0.002 | mg/L | 0.002 | 0.004 | PD | NO
90661012 | P149288 | EVPA | P149288-12 | LOX4 | 2024-02-26 08:51 | SAMP | SW | G | 0.44 | PHOSPHATE, TOTAL AS P | G | 0.008 | +/- 0.002 | mg/L | 0.002 | 0.004 | PD | NO | Staff gauge reading: 17.24 ft.
90661011 | P149288 | EVPA | P149288-11 | LOXA130 | 2024-02-26 09:01 | SAMP | SW | G | 0.43 | PHOSPHATE, TOTAL AS P | G | 0.011 | +/- 0.002 | mg/L | 0.002 | 0.004 | PD | NO | Airboats present in area, activities unknown.
90661010 | P149288 | EVPA | P149288-10 | LOX7 | 2024-02-26 09:11 | SAMP | SW | G | 0.46 | PHOSPHATE, TOTAL AS P | G | 0.007 | +/- 0.002 | mg/L | 0.002 | 0.004 | PD | NO
90661003 | P149288 | EVPA | P149288-3 | LOX7 | 2024-02-26 09:13 | RS | SW | G | 0.46 | PHOSPHATE, TOTAL AS P | G | 0.008 | +/- 0.002 | mg/L | 0.002 | 0.004 | PD | NO | Bucket mistakenly rinsed with DI prior to replicate processing.
90661004 | P149288 | EVPA | P149288-4 | LOX7 | 2024-02-26 09:15 | RS | SW | G | 0.46 | PHOSPHATE, TOTAL AS P | G | 0.006 | +/- 0.002 | mg/L | 0.002 | 0.004 | PD | NO
90661009 | P149288 | EVPA | P149288-9 | LOX8 | 2024-02-26 09:26 | SAMP | SW | G | 0.51 | PHOSPHATE, TOTAL AS P | G | 0.005 | +/- 0.002 | mg/L | 0.002 | 0.004 | PD | NO
90661008 | P149288 | EVPA | P149288-8 | LOX9 | 2024-02-26 09:36 | SAMP | SW | G | 0.6 | PHOSPHATE, TOTAL AS P | G | 0.006 | +/- 0.002 | mg/L | 0.002 | 0.004 | PD | NO
90661007 | P149288 | EVPA | P149288-7 | LOX10 | 2024-02-26 09:47 | SAMP | SW | G | 0.46 | PHOSPHATE, TOTAL AS P | G | 0.006 | +/- 0.002 | mg/L | 0.002 | 0.004 | PD | NO
90661006 | P149288 | EVPA | P149288-6 | LOX5 | 2024-02-26 09:59 | SAMP | SW | G | 0.36 | PHOSPHATE, TOTAL AS P | G | 0.005 | +/- 0.002 | mg/L | 0.002 | 0.004 | PD | NO | Used two filters for processing.
90661005 | P149288 | EVPA | P149288-5 | LOX3 | 2024-02-26 10:12 | SAMP | SW | G | 0.55 | PHOSPHATE, TOTAL AS P | G | 0.004 | +/- 0.002 | mg/L | 0.002 | 0.004 | PD | NO | Partial sample taken due to TD between 0.1m and 0.2m.
90661015 | P149288 | EVPA | P149288-15 | FOCQC | 2024-02-26 13:23 | FCEB | DI | G |  | PHOSPHATE, TOTAL AS P |  | 0.004 | +/- 0.002 | mg/L | 0.002 | 0.004 | PD | NO
90662014 | P149290 | EVPA | P149290-14 | X4 | 2024-02-27 08:12 | SAMP | SW | G | 0.49 | PHOSPHATE, TOTAL AS P |  | 0.007 | +/- 0.002 | mg/L | 0.002 | 0.004 | PD | NO
90662012 | P149290 | EVPA | P149290-12 | LOX12 | 2024-02-27 08:25 | SAMP | SW | G | 1 | PHOSPHATE, TOTAL AS P |  | 0.006 | +/- 0.002 | mg/L | 0.002 | 0.004 | PD | NO | Staff Gauge Reading: 17.30ft. Sample taken from float due to DCS at 1.00m.
90662011 | P149290 | EVPA | P149290-11 | LOX15 | 2024-02-27 08:38 | SAMP | SW | G | 1.03 | PHOSPHATE, TOTAL AS P |  | 0.005 | +/- 0.002 | mg/L | 0.002 | 0.004 | PD | NO | Sample taken from float due to DCS over 1.00m
90662010 | P149290 | EVPA | P149290-10 | LOX16 | 2024-02-27 08:46 | SAMP | SW | G | 0.9 | PHOSPHATE, TOTAL AS P |  | 0.008 | +/- 0.002 | mg/L | 0.002 | 0.004 | PD | NO | Sample taken from float due to DCS close to 1.00m. Soft bottom.
90662009 | P149290 | EVPA | P149290-9 | LOX14 | 2024-02-27 08:57 | SAMP | SW | G | 0.93 | PHOSPHATE, TOTAL AS P |  | 0.006 | +/- 0.002 | mg/L | 0.002 | 0.004 | PD | NO | Sample taken from float due to DCS close to 1.00m. Soft bottom.
90057002 | P148056 | PIE | P148056-2 | S200 | 2024-02-27 09:02 | SAMP | SW | G |  | PHOSPHATE, TOTAL AS P |  | 0.006 | +/- 0.002 | mg/L | 0.002 | 0.004 | PD | NO | GRAB FOR WEEKLY RECORDED FLOW; Pumps running. Visible flow observed.
90662008 | P149290 | EVPA | P149290-8 | LOX13 | 2024-02-27 09:08 | SAMP | SW | G | 0.75 | PHOSPHATE, TOTAL AS P |  | 0.006 | +/- 0.002 | mg/L | 0.002 | 0.004 | PD | NO
90479003 | P148932 | PIN | P148932-3 | S356-334 | 2024-02-27 09:12 | SAMP | SW | G |  | PHOSPHATE, TOTAL AS P |  | 0.005 | +/- 0.002 | mg/L | 0.002 | 0.004 | PD | NO | GRAB FOR WRF OR S334 GATES OPEN OR S356 PUMPS ON OR FOR MONTHLY; Pumps running and gates closed during sample collection. Site clear.
90662007 | P149290 | EVPA | P149290-7 | LOXA124 | 2024-02-27 09:20 | SAMP | SW | G | 0.62 | PHOSPHATE, TOTAL AS P |  | 0.007 | +/- 0.002 | mg/L | 0.002 | 0.004 | PD | NO
90662006 | P149290 | EVPA | P149290-6 | LOX11 | 2024-02-27 09:32 | SAMP | SW | G | 0.77 | PHOSPHATE, TOTAL AS P |  | 0.006 | +/- 0.002 | mg/L | 0.002 | 0.004 | PD | NO
90479052 | P148932 | PIN | P148932-52 | S356-334 | 2024-02-27 09:34 | FCEB | DI | G |  | PHOSPHATE, TOTAL AS P | U | -0.002 | +/- 0.002 | mg/L | 0.002 | 0.004 | PD | NO | FCEB collected thru all sampling equipment with DI 7966.
90662005 | P149290 | EVPA | P149290-5 | LOX6 | 2024-02-27 09:44 | SAMP | SW | G | 0.6 | PHOSPHATE, TOTAL AS P |  | 0.006 | +/- 0.002 | mg/L | 0.002 | 0.004 | PD | NO
90132002 | P148207 | PIE | P148207-2 | S331-173 | 2024-02-27 09:50 | SAMP | SW | G |  | PHOSPHATE, TOTAL AS P |  | 0.005 | +/- 0.002 | mg/L | 0.002 | 0.004 | PD | NO | No pumps running, no visible flow observed.; S331-173 GRAB FOR RECORDED FLOW AT EITHER S331 OR S173 OR FOR MONTHLY
90057004 | P148056 | PIE | P148056-4 | G737 | 2024-02-27 09:57 | SAMP | SW | G |  | PHOSPHATE, TOTAL AS P | I | 0.003 | +/- 0.002 | mg/L | 0.002 | 0.004 | PD | NO | G737 GRAB USE THIS LINE IF RECORDED FLOW OR IF FLOWING, OTHERWISE MONTHLY; Gates open 2ft. Total depth measured using graduated PVC Pole.
90479014 | P148932 | PIN | P148932-14 | S355BTW | 2024-02-27 10:27 | SAMP | SW | G |  | PHOSPHATE, TOTAL AS P |  | 0.007 | +/- 0.002 | mg/L | 0.002 | 0.004 | PD | NO | Dipper wand used to collect sample from canal bank. Site clear. ; SAMPLED REGARDLESS OF FLOW
90479016 | P148932 | PIN | P148932-16 | S355ATW | 2024-02-27 10:42 | SAMP | SW | G |  | PHOSPHATE, TOTAL AS P |  | 0.008 | +/- 0.002 | mg/L | 0.002 | 0.004 | PD | NO | Dipper wand used to collect sample from canal bank. Site clear. ; SAMPLED REGARDLESS OF FLOW
90057006 | P148056 | PIE | P148056-6 | AJC1 | 2024-02-27 10:45 | SAMP | SW | G |  | PHOSPHATE, TOTAL AS P |  | 0.004 | +/- 0.002 | mg/L | 0.002 | 0.004 | PD | NO | AJC1 GRAB IF RECORDED FLOW AT S199 COLLECT FULL SET AND RECORD STAGE. IF NO RECORDED FLOW NOB; No visible flow over weir. Staff gauge reading 1.4ft NAVD88.
90132012 | P148207 | PIE | P148207-12 | S332DX | 2024-02-27 10:59 | SAMP | SW | G |  | PHOSPHATE, TOTAL AS P |  | 0.006 | +/- 0.002 | mg/L | 0.002 | 0.004 | PD | NO | S332DX GRAB FOR RECORDED FLOW AT EITHER S332D OR S176 OR FOR MONTHLY
90479017 | P148932 | PIN | P148932-17 | S333N | 2024-02-27 11:06 | SAMP | SW | G |  | PHOSPHATE, TOTAL AS P |  | 0.007 | +/- 0.002 | mg/L | 0.002 | 0.004 | PD | NO | GRAB IF RECORDED FLOW OR IF GATES OPEN AT S12D, S333,OR S333N OTHERWISE MONTHLY; Gates open with one side of the structure gate open to approximately 0.6ft and the other to 0.8ft. Site clear.
90479002 | P148932 | PIN | P148932-2 | S333N | 2024-02-27 11:10 | FB | DI | G |  | PHOSPHATE, TOTAL AS P | U | -0.002 | +/- 0.002 | mg/L | 0.002 | 0.004 | PD | NO | FB FOR ADT
90662002 | P149290 | EVPA | P149290-2 | FOCQC | 2024-02-27 11:10 | EB | DI | G |  | PHOSPHATE, TOTAL AS P | U | -0.002 | +/- 0.002 | mg/L | 0.002 | 0.004 | PD | NO | EB collected thru all sampling equipment using FOCDITAP.
90057005 | P148056 | PIE | P148056-5 | S177 | 2024-02-27 11:16 | SAMP | SW | G |  | PHOSPHATE, TOTAL AS P |  | 0.004 | +/- 0.002 | mg/L | 0.002 | 0.004 | PD | NO | Pumps are not running, No visible flow observed. S177 gates appear to be closed. ; S177 GRAB FOR RECORDED FLOW OR IF S199 PUMPS ON OR S177GATES OPEN OTHERWISE MONTHLY,
90132022 | P148207 | PIE | P148207-22 | S332DX | 2024-02-27 11:24 | FCEB | DI | G |  | PHOSPHATE, TOTAL AS P | U | -0.002 | +/- 0.002 | mg/L | 0.002 | 0.004 | PD | NO | FCEB collected thru all sampling equipment. Used filter lot #17879938.
90479027 | P148932 | PIN | P148932-27 | S333 | 2024-02-27 11:36 | SAMP | SW | G |  | PHOSPHATE, TOTAL AS P |  | 0.007 | +/- 0.002 | mg/L | 0.002 | 0.004 | PD | NO | GRAB IF RECORDED FLOW OR IF GATES OPEN AT S12D, S333,OR S333N OTHERWISE MONTHLY; Gates open to approximately 0.8ft during sample collection. Site clear.
90057007 | P148056 | PIE | P148056-7 | S178 | 2024-02-27 12:03 | SAMP | SW | G |  | PHOSPHATE, TOTAL AS P |  | 0.009 | +/- 0.002 | mg/L | 0.002 | 0.004 | PD | NO | GRAB FOR WEEKLY RECORDED FLOW OR IF GATES OPEN OTHERWISE MONTHLY; Gates open to 7ft.
90479037 | P148932 | PIN | P148932-37 | S12D | 2024-02-27 12:11 | SAMP | SW | G |  | PHOSPHATE, TOTAL AS P |  | 0.007 | +/- 0.002 | mg/L | 0.002 | 0.004 | PD | NO | GRAB REGARDLESS OF FLOW; Gates open to approximately 12ft with two of the six gates open to approximately 11ft. Site clear.
90479038 | P148932 | PIN | P148932-38 | S12C | 2024-02-27 12:26 | SAMP | SW | G |  | PHOSPHATE, TOTAL AS P |  | 0.006 | +/- 0.002 | mg/L | 0.002 | 0.004 | PD | NO | GRAB IF FLOWING OTHERWISE NOB; Gates open to approximately 11.5ft during sample collection. Visible flow observed during sample collection. Site clear.
90057008 | P148056 | PIE | P148056-8 | S18C | 2024-02-27 12:37 | SAMP | SW | G |  | PHOSPHATE, TOTAL AS P |  | 0.004 | +/- 0.002 | mg/L | 0.002 | 0.004 | PD | NO | GRAB FOR WEEKLY RECORDED FLOW OR IF GATES OPEN OTHERWISE MONTHLY; Gates are open to 2.5ft. Orange or copper colored filament on the surface of the water. FPM notified.
90479040 | P148932 | PIN | P148932-40 | S12B | 2024-02-27 12:50 | SAMP | SW | G |  | PHOSPHATE, TOTAL AS P |  | 0.005 | +/- 0.002 | mg/L | 0.002 | 0.004 | PD | NO | GRAB IF FLOWING OTHERWISE MONTHLY ; Gates open to approximately 10ft and no visible flow observed during sample collection. Detritus observed on water surface and avoided during sample collection.
90662015 | P149290 | EVPA | P149290-15 | FOCQC | 2024-02-27 13:03 | FCEB | DI | G |  | PHOSPHATE, TOTAL AS P | U | -0.002 | +/- 0.002 | mg/L | 0.002 | 0.004 | PD | NO | FCEB collected thru all sampling equipment using FOCDITAP.
90479042 | P148932 | PIN | P148932-42 | S12A | 2024-02-27 13:07 | SAMP | SW | G |  | PHOSPHATE, TOTAL AS P |  | 0.004 | +/- 0.002 | mg/L | 0.002 | 0.004 | PD | NO | GRAB IF FLOW OR FOR MONTHLY; Gates open to approximately 10ft and no visible flow observed during sample collection. Detritus observed on water surface and avoided during sample collection.
90057011 | P148056 | PIE | P148056-11 | S18C | 2024-02-27 13:26 | FCEB | DI | G |  | PHOSPHATE, TOTAL AS P | U | -0.002 | +/- 0.002 | mg/L | 0.002 | 0.004 | PD | NO | FCEB collected thru all sampling equipment. Switched to DI 7949.
90485003 | P148944 | PIN | P148944-3 | S356-334 | 2024-03-05 08:52 | SAMP | SW | G |  | PHOSPHATE, TOTAL AS P |  | 0.005 | +/- 0.002 | mg/L | 0.002 | 0.004 | PD | NO | GRAB FOR WRF OR S334 GATES OPEN OR S356 PUMPS ON OR FOR MONTHLY, ; Gate closed, three pumps running at time of site visit.
90507003 | P148999 | PIE | P148999-3 | S331-173 | 2024-03-05 09:04 | SAMP | SW | G |  | PHOSPHATE, TOTAL AS P |  | 0.005 | +/- 0.002 | mg/L | 0.002 | 0.004 | PD | NO | S331-173 GRAB FOR RECORDED FLOW AT EITHER S331 OR S173 OR FOR MONTHLY
90485013 | P148944 | PIN | P148944-13 | S333N | 2024-03-05 09:36 | SAMP | SW | G |  | PHOSPHATE, TOTAL AS P |  | 0.009 | +/- 0.002 | mg/L | 0.002 | 0.004 | PD | NO | GRAB IF RECORDED FLOW OR IF GATES OPEN AT S12D, S333,OR S333N OTHERWISE MONTHLY, ; Gates open, flow observed.
90485002 | P148944 | PIN | P148944-2 | S333N | 2024-03-05 09:57 | FCEB | DI | G |  | PHOSPHATE, TOTAL AS P | U | -0.002 | +/- 0.002 | mg/L | 0.002 | 0.004 | PD | NO | FCEB collected thru all sampling equipment with DI 7970.
90507002 | P148999 | S357P | P148999-2 | S357 | 2024-03-05 09:57 | SAMP | SW | G |  | PHOSPHATE, TOTAL AS P |  | 0.009 | +/- 0.002 | mg/L | 0.002 | 0.004 | PD | NO | S357 GRAB FOR RECORDED FLOW OTHERWISE NOB
90766002 | P149488 | PIE | P149488-2 | S200 | 2024-03-05 09:58 | SAMP | SW | G |  | PHOSPHATE, TOTAL AS P |  | 0.005 | +/- 0.002 | mg/L | 0.002 | 0.004 | PD | NO | GRAB FOR WEEKLY RECORDED FLOW; Pumps running during sample collection, visible flow observed
90766012 | P149488 | PIE | P149488-12 | S200 | 2024-03-05 10:12 | FCEB | DI | G |  | PHOSPHATE, TOTAL AS P | U | -0.002 | +/- 0.002 | mg/L | 0.002 | 0.004 | PD | NO
90485023 | P148944 | PIN | P148944-23 | S333 | 2024-03-05 10:14 | SAMP | SW | G |  | PHOSPHATE, TOTAL AS P |  | 0.008 | +/- 0.002 | mg/L | 0.002 | 0.004 | PD | NO | GRAB IF RECORDED FLOW OR IF GATES OPEN AT S12D, S333,OR S333N OTHERWISE MONTHLY, ; Gates open, flow observed.
90507013 | P148999 | PIE | P148999-13 | S332B | 2024-03-05 10:17 | SAMP | SW | G |  | PHOSPHATE, TOTAL AS P |  | 0.005 | +/- 0.002 | mg/L | 0.002 | 0.004 | PD | NO | S332B GRAB FOR RECORDED FLOW OTHERWISE NOB
90485033 | P148944 | PIN | P148944-33 | S12D | 2024-03-05 10:40 | SAMP | SW | G |  | PHOSPHATE, TOTAL AS P |  | 0.008 | +/- 0.002 | mg/L | 0.002 | 0.004 | PD | NO | All gates open to approximately 12ft.; GRAB REGARDLESS OF FLOW
90507014 | P148999 | PIE | P148999-14 | S332DX | 2024-03-05 10:40 | SAMP | SW | G |  | PHOSPHATE, TOTAL AS P |  | 0.006 | +/- 0.002 | mg/L | 0.002 | 0.004 | PD | NO | S332DX GRAB FOR RECORDED FLOW AT EITHER S332D OR S176 OR FOR MONTHLY
90766004 | P149488 | PIE | P149488-4 | G737 | 2024-03-05 10:44 | SAMP | SW | G |  | PHOSPHATE, TOTAL AS P | I | 0.002 | +/- 0.002 | mg/L | 0.002 | 0.004 | PD | NO | G737 GRAB USE THIS LINE IF RECORDED FLOW OR IF FLOWING, OTHERWISE MONTHLY; Visible flow observed. Gates open to 2ft.
90507026 | P148999 | PIE | P148999-26 | S332DX | 2024-03-05 10:53 | FCEB | DI | G |  | PHOSPHATE, TOTAL AS P | U | -0.002 | +/- 0.002 | mg/L | 0.002 | 0.004 | PD | NO | FCEB performed.
90485034 | P148944 | PIN | P148944-34 | S12C | 2024-03-05 10:58 | SAMP | SW | G |  | PHOSPHATE, TOTAL AS P |  | 0.006 | +/- 0.002 | mg/L | 0.002 | 0.004 | PD | NO | All gates open to approximately 11.5ft. Flow observed.; GRAB IF GATES OPEN OTHERWISE MONTHLY
90766006 | P149488 | PIE | P149488-6 | AJC1 | 2024-03-05 11:14 | SAMP | SW | G |  | PHOSPHATE, TOTAL AS P |  | 0.005 | +/- 0.002 | mg/L | 0.002 | 0.004 | PD | NO | AJC1 GRAB IF RECORDED FLOW AT S199 COLLECT FULL SET AND RECORD STAGE. IF NO RECORDED FLOW NOB; Stage gage 1.7ft. Visible flow over rock weir.
90485036 | P148944 | PIN | P148944-36 | S12B | 2024-03-05 11:20 | SAMP | SW | G |  | PHOSPHATE, TOTAL AS P |  | 0.008 | +/- 0.002 | mg/L | 0.002 | 0.004 | PD | NO | All gates open to approximately 10ft.; GRAB IF GATES OPEN OTHERWISE MONTHLY
90507024 | P148999 | PIE | P148999-24 | S328 | 2024-03-05 11:33 | SAMP | SW | G |  | PHOSPHATE, TOTAL AS P |  | 0.009 | +/- 0.002 | mg/L | 0.002 | 0.004 | PD | NO | S328 BIWEEKLY COLLECTED REGARDLESS OF FLOW
90766005 | P149488 | PIE | P149488-5 | S177 | 2024-03-05 11:37 | SAMP | SW | G |  | PHOSPHATE, TOTAL AS P |  | 0.006 | +/- 0.002 | mg/L | 0.002 | 0.004 | PD | NO | Pumps running visible flow.; S177 GRAB FOR RECORDED FLOW OR IF S199 PUMPS ON OR S177GATES OPEN OTHERWISE MONTHLY,
90485038 | P148944 | PIN | P148944-38 | S12A | 2024-03-05 11:45 | SAMP | SW | G |  | PHOSPHATE, TOTAL AS P |  | 0.006 | +/- 0.002 | mg/L | 0.002 | 0.004 | PD | NO | All gates open to approximately 10ft. ; GRAB IF GATES OPEN OTHERWISE MONTHLY
90766007 | P149488 | PIE | P149488-7 | S178 | 2024-03-05 11:54 | SAMP | SW | G |  | PHOSPHATE, TOTAL AS P |  | 0.011 | +/- 0.002 | mg/L | 0.002 | 0.004 | PD | NO | GRAB FOR WEEKLY RECORDED FLOW OR IF GATES OPEN OTHERWISE MONTHLY; Gates open. Slight visible flow.
90766008 | P149488 | PIE | P149488-8 | S18C | 2024-03-05 12:20 | SAMP | SW | G |  | PHOSPHATE, TOTAL AS P |  | 0.006 | +/- 0.002 | mg/L | 0.002 | 0.004 | PD | NO | GRAB FOR WEEKLY RECORDED FLOW OR IF GATES OPEN OTHERWISE MONTHLY; Gates open, visible flow observed
90496011 | P148962 | EVPA | P148962-11 | LOXA101 | 2024-03-11 08:47 | SAMP | SW | G | 0.45 | PHOSPHATE, TOTAL AS P |  | 0.01 | +/- 0.002 | mg/L | 0.002 | 0.004 | PD | NO | Site needs clearing - 2.
90496010 | P148962 | EVPA | P148962-10 | LOXA140 | 2024-03-11 09:01 | SAMP | SW | G | 0.29 | PHOSPHATE, TOTAL AS P |  | 0.018 | +/- 0.002 | mg/L | 0.002 | 0.004 | PD | NO
90496008 | P148962 | EVPA | P148962-8 | LOXA130 | 2024-03-11 09:12 | SAMP | SW | G | 0.42 | PHOSPHATE, TOTAL AS P |  | 0.01 | +/- 0.002 | mg/L | 0.002 | 0.004 | PD | NO
90496009 | P148962 | EVPA | P148962-9 | LOX4 | 2024-03-11 09:22 | SAMP | SW | G | 0.45 | PHOSPHATE, TOTAL AS P |  | 0.011 | +/- 0.002 | mg/L | 0.002 | 0.004 | PD | NO | Staff gauge reading: 17.20ft.
90496007 | P148962 | EVPA | P148962-7 | LOX7 | 2024-03-11 09:39 | SAMP | SW | G | 0.49 | PHOSPHATE, TOTAL AS P |  | 0.005 | +/- 0.002 | mg/L | 0.002 | 0.004 | PD | NO
90496006 | P148962 | EVPA | P148962-6 | LOX8 | 2024-03-11 09:50 | SAMP | SW | G | 0.47 | PHOSPHATE, TOTAL AS P |  | 0.007 | +/- 0.002 | mg/L | 0.002 | 0.004 | PD | NO
90496005 | P148962 | EVPA | P148962-5 | LOX9 | 2024-03-11 10:03 | SAMP | SW | G | 0.42 | PHOSPHATE, TOTAL AS P |  | 0.006 | +/- 0.002 | mg/L | 0.002 | 0.004 | PD | NO
90496004 | P148962 | EVPA | P148962-4 | LOX10 | 2024-03-11 10:15 | SAMP | SW | G | 0.38 | PHOSPHATE, TOTAL AS P |  | 0.007 | +/- 0.002 | mg/L | 0.002 | 0.004 | PD | NO
90496003 | P148962 | EVPA | P148962-3 | LOX5 | 2024-03-11 10:37 | SAMP | SW | G | 0.42 | PHOSPHATE, TOTAL AS P |  | 0.005 | +/- 0.002 | mg/L | 0.002 | 0.004 | PD | NO
90496002 | P148962 | EVPA | P148962-2 | LOX3 | 2024-03-11 11:00 | SAMP | SW | G | 0.35 | PHOSPHATE, TOTAL AS P |  | 0.004 | +/- 0.002 | mg/L | 0.002 | 0.004 | PD | NO
90496012 | P148962 | EVPA | P148962-12 | FOCQC | 2024-03-11 14:16 | FCEB | DI | G |  | PHOSPHATE, TOTAL AS P | U | -0.002 | +/- 0.002 | mg/L | 0.002 | 0.004 | PD | NO
90497011 | P148964 | EVPA | P148964-11 | X4 | 2024-03-12 08:08 | SAMP | SW | G | 0.62 | PHOSPHATE, TOTAL AS P |  | 0.008 | +/- 0.002 | mg/L | 0.002 | 0.004 | PD | NO
90497010 | P148964 | EVPA | P148964-10 | X1 | 2024-03-12 08:17 | SAMP | SW | G | 0.88 | PHOSPHATE, TOTAL AS P |  | 0.029 | +/- 0.003 | mg/L | 0.002 | 0.004 | PD | NO | Sample taken from float due to DCS of 0.88m and very soft bottom.
90497009 | P148964 | EVPA | P148964-9 | LOX12 | 2024-03-12 08:34 | SAMP | SW | G | 1.02 | PHOSPHATE, TOTAL AS P |  | 0.008 | +/- 0.002 | mg/L | 0.002 | 0.004 | PD | NO | Staff gauge reading: 17.24ft. DCS over 1m, sample taken from float.
90133002 | P148208 | PIE | P148208-2 | S331-173 | 2024-03-12 08:36 | SAMP | SW | G |  | PHOSPHATE, TOTAL AS P |  | 0.005 | +/- 0.002 | mg/L | 0.002 | 0.004 | PD | NO | No flow observed. ; S331-173 GRAB FOR RECORDED FLOW AT EITHER S331 OR S173 OR FOR MONTHLY
90497008 | P148964 | EVPA | P148964-8 | LOX15 | 2024-03-12 08:47 | SAMP | SW | G | 0.94 | PHOSPHATE, TOTAL AS P |  | 0.006 | +/- 0.002 | mg/L | 0.002 | 0.004 | PD | NO | Sample taken from float due to DCS of 0.94m and soft bottom.
90497007 | P148964 | EVPA | P148964-7 | LOX16 | 2024-03-12 08:57 | SAMP | SW | G | 0.87 | PHOSPHATE, TOTAL AS P |  | 0.015 | +/- 0.002 | mg/L | 0.002 | 0.004 | PD | NO | Sample taken from float due to DCS of 0.87m and very soft bottom.
90133022 | P148208 | PIE | P148208-22 | S331-173 | 2024-03-12 09:04 | FCEB | DI | G |  | PHOSPHATE, TOTAL AS P | U | -0.002 | +/- 0.002 | mg/L | 0.002 | 0.004 | PD | NO | FCEB collected thru all sampling equipment.
90058002 | P148057 | PIE | P148057-2 | S200 | 2024-03-12 09:05 | SAMP | SW | G |  | PHOSPHATE, TOTAL AS P |  | 0.004 | +/- 0.002 | mg/L | 0.002 | 0.004 | PD | NO | GRAB FOR WEEKLY RECORDED FLOW
90497006 | P148964 | EVPA | P148964-6 | LOX14 | 2024-03-12 09:11 | SAMP | SW | G | 0.87 | PHOSPHATE, TOTAL AS P |  | 0.008 | +/- 0.002 | mg/L | 0.002 | 0.004 | PD | NO
90497005 | P148964 | EVPA | P148964-5 | LOX13 | 2024-03-12 09:22 | SAMP | SW | G | 0.58 | PHOSPHATE, TOTAL AS P |  | 0.006 | +/- 0.002 | mg/L | 0.002 | 0.004 | PD | NO
90480003 | P148933 | PIN | P148933-3 | S356-334 | 2024-03-12 09:28 | SAMP | SW | G |  | PHOSPHATE, TOTAL AS P |  | 0.005 | +/- 0.002 | mg/L | 0.002 | 0.004 | PD | NO | GRAB FOR WRF OR S334 GATES OPEN OR S356 PUMPS ON OR FOR MONTHLY; Pumps running during sample collection.
90058004 | P148057 | PIE | P148057-4 | G737 | 2024-03-12 09:32 | SAMP | SW | G |  | PHOSPHATE, TOTAL AS P | I | 0.002 | +/- 0.002 | mg/L | 0.002 | 0.004 | PD | NO | G737 GRAB USE THIS LINE IF RECORDED FLOW OR IF FLOWING, OTHERWISE MONTHLY; Grab sample taken at 0.25 because total depth was only 0.50 m. Visible flow, gates open at 2 ft.
90497004 | P148964 | EVPA | P148964-4 | LOXA124 | 2024-03-12 09:33 | SAMP | SW | G | 0.57 | PHOSPHATE, TOTAL AS P |  | 0.008 | +/- 0.002 | mg/L | 0.002 | 0.004 | PD | NO
90497003 | P148964 | EVPA | P148964-3 | LOX11 | 2024-03-12 09:46 | SAMP | SW | G | 0.6 | PHOSPHATE, TOTAL AS P |  | 0.006 | +/- 0.002 | mg/L | 0.002 | 0.004 | PD | NO
90480052 | P148933 | PIN | P148933-52 | S356-334 | 2024-03-12 09:47 | FCEB | DI | G |  | PHOSPHATE, TOTAL AS P | U | -0.002 | +/- 0.002 | mg/L | 0.002 | 0.004 | PD | NO | FCEB collected thru all sampling equipment
90133012 | P148208 | PIE | P148208-12 | S332DX | 2024-03-12 09:57 | SAMP | SW | G |  | PHOSPHATE, TOTAL AS P |  | 0.006 | +/- 0.002 | mg/L | 0.002 | 0.004 | PD | NO | Pumps running. ; S332DX GRAB FOR RECORDED FLOW AT EITHER S332D OR S176 OR FOR MONTHLY
90497002 | P148964 | EVPA | P148964-2 | LOX6 | 2024-03-12 09:58 | SAMP | SW | G | 0.64 | PHOSPHATE, TOTAL AS P |  | 0.008 | +/- 0.002 | mg/L | 0.002 | 0.004 | PD | NO
90058006 | P148057 | PIE | P148057-6 | AJC1 | 2024-03-12 10:10 | SAMP | SW | G |  | PHOSPHATE, TOTAL AS P |  | 0.004 | +/- 0.002 | mg/L | 0.002 | 0.004 | PD | NO | AJC1 GRAB IF RECORDED FLOW AT S199 COLLECT FULL SET AND RECORD STAGE. IF NO RECORDED FLOW NOB
90480013 | P148933 | PIN | P148933-13 | S355B | 2024-03-12 10:12 | SAMP | SW | G |  | PHOSPHATE, TOTAL AS P |  | 0.008 | +/- 0.002 | mg/L | 0.002 | 0.004 | PD | NO | GRAB IF FLOWING OTHERWISE MONTHLY OTHERWISE NOB
90480014 | P148933 | PIN | P148933-14 | S355BTW | 2024-03-12 10:20 | SAMP | SW | G |  | PHOSPHATE, TOTAL AS P |  | 0.01 | +/- 0.002 | mg/L | 0.002 | 0.004 | PD | NO | Gate closed. ; SAMPLED REGARDLESS OF FLOW
90058005 | P148057 | PIE | P148057-5 | S177 | 2024-03-12 10:30 | SAMP | SW | G |  | PHOSPHATE, TOTAL AS P |  | 0.005 | +/- 0.002 | mg/L | 0.002 | 0.004 | PD | NO | S177 GRAB FOR RECORDED FLOW OR IF S199 PUMPS ON OR S177GATES OPEN OTHERWISE MONTHLY,
90480015 | P148933 | PIN | P148933-15 | S355A | 2024-03-12 10:30 | SAMP | SW | G |  | PHOSPHATE, TOTAL AS P |  | 0.005 | +/- 0.002 | mg/L | 0.002 | 0.004 | PD | NO | GRAB IF FLOWING OTHERWISE MONTHLY OTHERWISE NOB
90480016 | P148933 | PIN | P148933-16 | S355ATW | 2024-03-12 10:35 | SAMP | SW | G |  | PHOSPHATE, TOTAL AS P |  | 0.013 | +/- 0.002 | mg/L | 0.002 | 0.004 | PD | NO | Gate closed. ; SAMPLED REGARDLESS OF FLOW
90058007 | P148057 | PIE | P148057-7 | S178 | 2024-03-12 10:49 | SAMP | SW | G |  | PHOSPHATE, TOTAL AS P |  | 0.012 | +/- 0.002 | mg/L | 0.002 | 0.004 | PD | NO | GRAB FOR WEEKLY RECORDED FLOW OR IF GATES OPEN OTHERWISE MONTHLY
90480017 | P148933 | PIN | P148933-17 | S333N | 2024-03-12 11:00 | SAMP | SW | G |  | PHOSPHATE, TOTAL AS P |  | 0.008 | +/- 0.002 | mg/L | 0.002 | 0.004 | PD | NO | GRAB IF RECORDED FLOW OR IF GATES OPEN AT S12D, S333,OR S333N OTHERWISE MONTHLY
90058008 | P148057 | PIE | P148057-8 | S18C | 2024-03-12 11:22 | SAMP | SW | G |  | PHOSPHATE, TOTAL AS P |  | 0.006 | +/- 0.002 | mg/L | 0.002 | 0.004 | PD | NO | GRAB FOR WEEKLY RECORDED FLOW OR IF GATES OPEN OTHERWISE MONTHLY
90058011 | P148057 | PIE | P148057-11 | S18C | 2024-03-12 11:37 | FCEB | DI | G |  | PHOSPHATE, TOTAL AS P | U | -0.002 | +/- 0.002 | mg/L | 0.002 | 0.004 | PD | NO | FCEB performed.
90480002 | P148933 | PIN | P148933-2 | S333N | 2024-03-12 11:37 | FB | DI | G |  | PHOSPHATE, TOTAL AS P | U | -0.002 | +/- 0.002 | mg/L | 0.002 | 0.004 | PD | NO | FB FOR ADT
90480037 | P148933 | PIN | P148933-37 | S12D | 2024-03-12 11:44 | SAMP | SW | G |  | PHOSPHATE, TOTAL AS P |  | 0.009 | +/- 0.002 | mg/L | 0.002 | 0.004 | PD | NO | GRAB REGARDLESS OF FLOW
90480038 | P148933 | PIN | P148933-38 | S12C | 2024-03-12 11:57 | SAMP | SW | G |  | PHOSPHATE, TOTAL AS P |  | 0.008 | +/- 0.002 | mg/L | 0.002 | 0.004 | PD | NO | GRAB IF FLOWING OTHERWISE NOB; Gates fully open during sample collection.
90480040 | P148933 | PIN | P148933-40 | S12B | 2024-03-12 12:13 | SAMP | SW | G |  | PHOSPHATE, TOTAL AS P |  | 0.007 | +/- 0.002 | mg/L | 0.002 | 0.004 | PD | NO | GRAB IF FLOWING OTHERWISE MONTHLY ; Gates fully open during sample collection.
90480042 | P148933 | PIN | P148933-42 | S12A | 2024-03-12 12:27 | SAMP | SW | G |  | PHOSPHATE, TOTAL AS P |  | 0.006 | +/- 0.002 | mg/L | 0.002 | 0.004 | PD | NO | GRAB IF FLOW OR FOR MONTHLY; Gates fully open during sample collection.
90497012 | P148964 | EVPA | P148964-12 | FOCQC | 2024-03-12 12:56 | FCEB | DI | G |  | PHOSPHATE, TOTAL AS P | U | -0.002 | +/- 0.002 | mg/L | 0.002 | 0.004 | PD | NO
90480027 | P148933 | PIN | P148933-27 | S333 | 2024-03-12 13:04 | SAMP | SW | G |  | PHOSPHATE, TOTAL AS P |  | 0.009 | +/- 0.002 | mg/L | 0.002 | 0.004 | PD | NO | GRAB IF RECORDED FLOW OR IF GATES OPEN AT S12D, S333,OR S333N OTHERWISE MONTHLY
90486003 | P148945 | PIN | P148945-3 | S356-334 | 2024-03-19 08:40 | SAMP | SW | G |  | PHOSPHATE, TOTAL AS P |  | 0.006 | +/- 0.002 | mg/L | 0.002 | 0.004 | PD | NO | Pumps on.
90508003 | P149000 | PIE | P149000-3 | S331-173 | 2024-03-19 09:20 | SAMP | SW | G |  | PHOSPHATE, TOTAL AS P |  | 0.006 | +/- 0.002 | mg/L | 0.002 | 0.004 | PD | NO | Pumps not running, no visible flow observed. Gated 173 closed.
90486013 | P148945 | PIN | P148945-13 | S333N | 2024-03-19 09:24 | SAMP | SW | G |  | PHOSPHATE, TOTAL AS P |  | 0.01 | +/- 0.002 | mg/L | 0.002 | 0.004 | PD | NO | Gates open.
90486023 | P148945 | PIN | P148945-23 | S333 | 2024-03-19 09:51 | SAMP | SW | G |  | PHOSPHATE, TOTAL AS P |  | 0.01 | +/- 0.002 | mg/L | 0.002 | 0.004 | PD | NO | Gates open.
90767002 | P149489 | PIE | P149489-2 | S200 | 2024-03-19 09:55 | SAMP | SW | G |  | PHOSPHATE, TOTAL AS P |  | 0.009 | +/- 0.002 | mg/L | 0.002 | 0.004 | PD | NO | All gates closed, no flow observed. Filter lot number #17648151 used at this site.
90508002 | P149000 | S357P | P149000-2 | S357 | 2024-03-19 09:59 | SAMP | SW | G |  | PHOSPHATE, TOTAL AS P |  | 0.009 | +/- 0.002 | mg/L | 0.002 | 0.004 | PD | NO | No pumps running, no visible flow Dipper wand used for collection.
90486033 | P148945 | PIN | P148945-33 | S12D | 2024-03-19 10:31 | SAMP | SW | G |  | PHOSPHATE, TOTAL AS P |  | 0.011 | +/- 0.002 | mg/L | 0.002 | 0.004 | PD | NO | Gates open.
90486002 | P148945 | PIN | P148945-2 | S12D | 2024-03-19 10:40 | FCEB | DI | G |  | PHOSPHATE, TOTAL AS P | U | -0.002 | +/- 0.002 | mg/L | 0.002 | 0.004 | PD | NO
90508014 | P149000 | PIE | P149000-14 | S332DX | 2024-03-19 10:52 | SAMP | SW | G |  | PHOSPHATE, TOTAL AS P |  | 0.006 | +/- 0.002 | mg/L | 0.002 | 0.004 | PD | NO | Pumps running, visible flow observe.
90486034 | P148945 | PIN | P148945-34 | S12C | 2024-03-19 10:53 | SAMP | SW | G |  | PHOSPHATE, TOTAL AS P |  | 0.008 | +/- 0.002 | mg/L | 0.002 | 0.004 | PD | NO | Gates open.
90767006 | P149489 | PIE | P149489-6 | AJC1 | 2024-03-19 11:10 | SAMP | SW | G |  | PHOSPHATE, TOTAL AS P |  | 0.004 | +/- 0.002 | mg/L | 0.002 | 0.004 | PD | NO | Flow over weir. Staff gauge reading 1.7.
90486036 | P148945 | PIN | P148945-36 | S12B | 2024-03-19 11:11 | SAMP | SW | G |  | PHOSPHATE, TOTAL AS P |  | 0.007 | +/- 0.002 | mg/L | 0.002 | 0.004 | PD | NO | Gates open.
90508026 | P149000 | PIE | P149000-26 | S332DX | 2024-03-19 11:12 | FCEB | DI | G |  | PHOSPHATE, TOTAL AS P | U | -0.002 | +/- 0.002 | mg/L | 0.002 | 0.004 | PD | NO | FCEB collected thru all sampling equipment DI7959
90486038 | P148945 | PIN | P148945-38 | S12A | 2024-03-19 11:29 | SAMP | SW | G |  | PHOSPHATE, TOTAL AS P |  | 0.006 | +/- 0.002 | mg/L | 0.002 | 0.004 | PD | NO | Gates open.
90508024 | P149000 | PIE | P149000-24 | S328 | 2024-03-19 11:36 | SAMP | SW | G |  | PHOSPHATE, TOTAL AS P |  | 0.008 | +/- 0.002 | mg/L | 0.002 | 0.004 | PD | NO | Gates are fully opened, no visible flow observed
90767005 | P149489 | PIE | P149489-5 | S177 | 2024-03-19 11:36 | SAMP | SW | G |  | PHOSPHATE, TOTAL AS P |  | 0.004 | +/- 0.002 | mg/L | 0.002 | 0.004 | PD | NO | Gates closed at S-177. Pumps running at S-199.
90767012 | P149489 | PIE | P149489-12 | S177 | 2024-03-19 11:52 | FCEB | DI | G |  | PHOSPHATE, TOTAL AS P | U | -0.002 | +/- 0.002 | mg/L | 0.002 | 0.004 | PD | NO | FCEB collected thru all sampling equipment.
90767007 | P149489 | PIE | P149489-7 | S178 | 2024-03-19 12:09 | SAMP | SW | G |  | PHOSPHATE, TOTAL AS P |  | 0.021 | +/- 0.002 | mg/L | 0.002 | 0.004 | PD | NO | Gates open, very light reverse flow observed.
90767008 | P149489 | PIE | P149489-8 | S18C | 2024-03-19 12:45 | SAMP | SW | G |  | PHOSPHATE, TOTAL AS P |  | 0.005 | +/- 0.002 | mg/L | 0.002 | 0.004 | PD | NO | One gate open to 2.5 ft, other gate closed. Flow observed.
90767011 | P149489 | PIE | P149489-11 | S197 | 2024-03-19 13:34 | SAMP | SW | G |  | PHOSPHATE, TOTAL AS P |  | 0.005 | +/- 0.002 | mg/L | 0.002 | 0.004 | PD | NO | Gates closed, no flow observed. Downstream side had large brown algae bloom.
90134002 | P148209 | PIE | P148209-2 | S331-173 | 2024-03-26 08:51 | SAMP | SW | G |  | PHOSPHATE, TOTAL AS P |  | 0.006 | +/- 0.002 | mg/L | 0.002 | 0.004 | PD | NO | Pumps not running. No visible flow observed.
90481003 | P148934 | PIN | P148934-3 | S356-334 | 2024-03-26 09:08 | SAMP | SW | G |  | PHOSPHATE, TOTAL AS P |  | 0.006 | +/- 0.002 | mg/L | 0.002 | 0.004 | PD | NO | Pumps on and gates closed during sample collection. Site clear.
90134022 | P148209 | PIE | P148209-22 | S331-173 | 2024-03-26 09:13 | FCEB | DI | G |  | PHOSPHATE, TOTAL AS P | U | -0.002 | +/- 0.002 | mg/L | 0.002 | 0.004 | PD | NO | FCEB collected thru all sampling equipment using DI#7965.
90059006 | P148058 | PIE | P148058-6 | AJC1 | 2024-03-26 09:45 | SAMP | SW | G |  | PHOSPHATE, TOTAL AS P |  | 0.006 | +/- 0.002 | mg/L | 0.002 | 0.004 | PD | NO | Staff gauge reads 1.7m. No visible flow. Vegetative film on the water surface. Van dorn Rooster used at this site.
90481014 | P148934 | PIN | P148934-14 | S355BTW | 2024-03-26 09:49 | SAMP | SW | G |  | PHOSPHATE, TOTAL AS P |  | 0.012 | +/- 0.002 | mg/L | 0.002 | 0.004 | PD | NO | Gates closed. Dipper wand used to collect sample from canal bank. Site clear.
90134012 | P148209 | PIE | P148209-12 | S332DX | 2024-03-26 10:00 | SAMP | SW | G |  | PHOSPHATE, TOTAL AS P |  | 0.005 | +/- 0.002 | mg/L | 0.002 | 0.004 | PD | NO | Gate 176 is closed, pumps running at S332D. Visible flow observed.
90059005 | P148058 | PIE | P148058-5 | S177 | 2024-03-26 10:02 | SAMP | SW | G |  | PHOSPHATE, TOTAL AS P |  | 0.004 | +/- 0.002 | mg/L | 0.002 | 0.004 | PD | NO | Gates open, no visible flow. Van dorn Rooster broke at this site after grab and processing were completed, during cleaning.
90481016 | P148934 | PIN | P148934-16 | S355ATW | 2024-03-26 10:11 | SAMP | SW | G |  | PHOSPHATE, TOTAL AS P |  | 0.013 | +/- 0.002 | mg/L | 0.002 | 0.004 | PD | NO | Gates closed. Dipper wand used to collect sample from canal bank. Site clear.
90481052 | P148934 | PIN | P148934-52 | S355ATW | 2024-03-26 10:15 | FCEB | DI | G |  | PHOSPHATE, TOTAL AS P | U | -0.002 | +/- 0.002 | mg/L | 0.002 | 0.004 | PD | NO | FCEB collected thru all sampling equipment with DI7954.
90059007 | P148058 | PIE | P148058-7 | S178 | 2024-03-26 10:26 | SAMP | SW | G |  | PHOSPHATE, TOTAL AS P |  | 0.019 | +/- 0.002 | mg/L | 0.002 | 0.004 | PD | NO | Gates open, no visible flow. Van dorn STA2 used at this site.
90059011 | P148058 | PIE | P148058-11 | S178 | 2024-03-26 10:37 | FCEB | DI | G |  | PHOSPHATE, TOTAL AS P | U | -0.002 | +/- 0.002 | mg/L | 0.002 | 0.004 | PD | NO | FCEB performed with van dorn STA2. Van dorn Rooster had broken at a previous site and was not used in the FCEB.
90481017 | P148934 | PIN | P148934-17 | S333N | 2024-03-26 10:44 | SAMP | SW | G |  | PHOSPHATE, TOTAL AS P |  | 0.009 | +/- 0.002 | mg/L | 0.002 | 0.004 | PD | NO | Gates closed during sample collection. Site clear.
90481027 | P148934 | PIN | P148934-27 | S333 | 2024-03-26 11:11 | SAMP | SW | G |  | PHOSPHATE, TOTAL AS P |  | 0.008 | +/- 0.002 | mg/L | 0.002 | 0.004 | PD | NO | Gates closed during sample collection. Site clear.
90059008 | P148058 | PIE | P148058-8 | S18C | 2024-03-26 11:15 | SAMP | SW | G |  | PHOSPHATE, TOTAL AS P |  | 0.005 | +/- 0.002 | mg/L | 0.002 | 0.004 | PD | NO | Gates open, visible flow observed.
90481002 | P148934 | PIN | P148934-2 | S333 | 2024-03-26 11:33 | FB | DI | G |  | PHOSPHATE, TOTAL AS P | U | -0.002 | +/- 0.002 | mg/L | 0.002 | 0.004 | PD | NO | FB FOR ADT; FB collected using DI7954.
90481037 | P148934 | PIN | P148934-37 | S12D | 2024-03-26 11:40 | SAMP | SW | G |  | PHOSPHATE, TOTAL AS P |  | 0.008 | +/- 0.002 | mg/L | 0.002 | 0.004 | PD | NO | Gates open during sample collection. Site clear. Sample taken from wing wall.
90481038 | P148934 | PIN | P148934-38 | S12C | 2024-03-26 11:54 | SAMP | SW | G |  | PHOSPHATE, TOTAL AS P |  | 0.006 | +/- 0.002 | mg/L | 0.002 | 0.004 | PD | NO | Gates open during sample collection. Site clear.
90481040 | P148934 | PIN | P148934-40 | S12B | 2024-03-26 12:11 | SAMP | SW | G |  | PHOSPHATE, TOTAL AS P |  | 0.006 | +/- 0.002 | mg/L | 0.002 | 0.004 | PD | NO | Gates open during sample collection. Site clear. Sample taken from wing wall.
90481042 | P148934 | PIN | P148934-42 | S12A | 2024-03-26 12:34 | SAMP | SW | G |  | PHOSPHATE, TOTAL AS P |  | 0.006 | +/- 0.002 | mg/L | 0.002 | 0.004 | PD | NO | Gates open during sample collection. Site clear.

## Attributes & Codes
Water Quality Data Attributes
LIMS Number | Laboratory Information Management System (LIMS) sample identifier.
Work Identifier | Sampling event identifier.
Project | The abbreviation of the project name (see below for definitions).
Sample Identifier | The code used to identify the specific sample from which the data was derived.
Station | Name of the monitoring station where a water quality sample was collected.
Date Collected | Date and time that a water quality sample was collected at the monitoring location.
Sample Type | Indicates whether the sample is a regular sample or a quality assurance/quality control sample. If the latter, it indicates what kind.
Matrix | The environment or material from which a sample was collected (i.e, surface water, sediments, rainfall, etc.).
Collection Method | Describes how a sample was collected.
DCS | Depth to consolidated substrate (units are in meters).
Test Name | Gives the full test name of the parameter that was analyzed by the laboratory.
Remark Code | Provides information regarding the quality assurance and quality control of the laboratory results associated with the parameter and monitoring station.
Value | Measured concentration or parameter level.
Uncertainty | The uncertainty associated with the sample.
Units | Units used for the results for the parameter (pertain to Value, Uncertainty, MDL, & PQL attributes).
PQL | Practical quantification limit.
MDL | Method detection limit.
Sampling Purpose | The reason the sample was collected.
Data Investigation | Indicates whether or not the data was investigated. CA=Correction applied in DBHYDRO.
Sample Comments | Information regarding sampling that may pertain to the use of the data.
Data Codes:
PROJECT IDENTIFIER |  | SAMPLE COMMENT
P121145 | Everglades National Park Inflows North | ALKA | alkalinity
P121784 | Everglades Protection Area | APA | alkaline phosphatase activity
P122535 | Everglades National Park Inflows East / S-357 Pump Station | BBCW | Biscayne Bay Coastal Wetlands
|  | CA | calcium
PROJECT CODE |  | Cl | chloride
PIE | Everglades National Park Inflows East | COLOR | color
PIN | Everglades National Park Inflows North | DI#### | The batch of dionized water used for field blanks
EVPA | Everglades Protection Area | DOC | dissolved organic carbon
|  | EB | equipment blank
SAMPLE TYPE |  | FAV | floating aquatic vegetation
EB | equipment blank | FB | field blank
FB | field blank | FCEB | field-cleaned equipment blank
FCEB | field-cleaned equipment blank | FOC | Field Operations Center
RS | replicate sample | FPM | field project manager
SAMP | regular sample | ft | feet
|  | HFDM | Horizon Field Data Management
MATRIX |  | K | potassium
SW | surface water | L | liter
DI | deionized water | m | meter
|  | MG | magnesium
COLLECT_METHOD |  | mL | milliliter
G | grab – e.g., a Niskin (Van Dorn) water sample collector | NA | sodium
|  | NAVD88 | North American Vertical Datum of 1988
TEST NAME |  | NH4 | ammonia as nitrogen
P | phosphorus | NO2 | nitrite as nitrogen
|  | NOX | nitrate + nitrite
UNITS |  | OPO4 | orthophosphate as phosphorus
mg/L | milligram per liter | P number | pre-login sample number
Units | Indicates that there are no units for the data. | PM | project manager
|  | SE | southeast
SAMPLING PURPOSE |  | SIO2 | silica
PD | permit driven | SO4 | sulfate
|  | TD | total depth
|  | TDPO4 | total dissolved phosphate as phosphorus
|  | TDS | total dissolved solids
|  | TKN | total Kjeldahl nitrogen
|  | TN | total nitrogen
|  | TOT FE | total iron
|  | TPO4 | total phosphate as phosphorus
|  | TSS | total suspended solids
|  | TURB | turbidity
REMARK CODE
A | Value reported is the arithmetic mean (average) of two or more determinations.
G | Field QC blank detection greater than 10 percent (1/10) of sample value for blank.
I | The reported value is greater than or equal to the lab method detection limit but less than the laboratory practical quantitation limit.
J | Estimated value; value may not be accurate. A “J” value shall not be used as a substitute for K, L, M, T, V, or Y, however, if additional reasons exist for identifying the value as an estimate, the “J” code may be added to a K, L, M, T, V, or Y.
J1 | Surrogate recovery limits exceeded.
J2 | No known quality control criteria exist.
J3 | Precision or accuracy criteria not met.
J4 | Matrix Interference.
J5 | Improper laboratory or field protocols.
J9 | Indicates that the analyte was detected in field blank and/or associated sample. The analyte was detected at or above the method detection limit in a blank other than the method blank and the value of 10 times the blank value equal to or greater than the associated sample value.
K | Off-scale low. Actual value is known to be less than the value given. This code shall be used if: 1. The value is less than the lowest calibration standard and the calibration curve is known to be non-linear: or 2. The value is known to be less than the reported value based on sample size, dilution.
L | Off-scale high. Actual value is known to be greater than value given. To be used when the concentration of the analyte is above the acceptable level for quantitation (exceeds the linear range or highest calibration standard) and the calibration curve is known to exhibit a negative deflection.
M | When reporting chemical analyses: presence of material is verified but not quantified. The actual value is less than the value given. If the value is less than method detection limit use “T” below.
N | Presumptive evidence of presence of material. This qualifier should be used if: 1. The component has been tentatively identified based on mass spectral library search; or 2. There is an indication that the analyte is present, but quality control requirements for confirmation were not met.
NOB | No Bottle Sample. Indicates that a sampling trip was scheduled but a sample was not collected. This may be due to non-representative conditions at the site (such as insufficient water depth for sampling, excess vegetation, etc.) or because conditions for sample collection were not met (no flow at site, etc).
NVZ | No valid zero value; request original results from laboratory.
O | Sampled, but analysis lost or not performed.
PMF | Project Manager Flag.
PMR | Project Manager Remarks.
Q | Preparation or analysis performed after the approved holding time.
S | Secchi disk VOB (visible on bottom).
T | Value reported is less than the laboratory method detection limit.
U | Indicates that an analysis was performed for the analyte but that the analyte was not detected.
V | Indicates that the analyte was detected in both the sample and the associated method blank and the value of 10 times the blank value equal to or greater than the associated sample value.
Y | The laboratory analysis was from an unpreserved or improperly preserved sample. The data may not be accurate.
? | Data are rejected and should not be used. Some or all of the quality control data for the analyte were outside criteria, and the presence or absence of the analyte cannot be determined from the data.
* | Not reported due to interference.
! | Data deviates from historically established concentration ranges.
D | Measurement was made in the field (i.e. in-situ).
B | Results based upon colony outside the acceptable range.
Z | Too many colonies were present (TNTC), the numeric value represents the filtration volume.