## WQ Data - Jul Sep 2024
Quality Assessment Report for Water Quality Monitoring, July - September 2024: Water Quality Data
Provided to the Everglades Technical Oversight Committee on December 3, 2024
LIMS Number | Work Identifier | Project | Sample Identifier | Station | Date Collected | Sample Type | Matrix | Collection Method | DCS | Test Name | Remark Code | Value | Uncertainty | Units | MDL | PQL | Sampling Purpose | Data Investigation | Sample Comments
92054002 | P152081 | PIN | P152081-2 | S356-334 | 2024-07-02 09:04 | EB | DI | G |  | PHOSPHATE, TOTAL AS P | U | -0.002 | +/- 0.002 | mg/L | 0.002 | 0.004 | PD | NO | EB collected using DI8040.
92054006 | P152081 | PIN | P152081-6 | S356-334 | 2024-07-02 09:12 | SAMP | SW | G |  | PHOSPHATE, TOTAL AS P |  | 0.006 | +/- 0.002 | mg/L | 0.002 | 0.004 | PD | NO | Pumps running, gate closed.
91459003 | P150905 | PIE | P150905-3 | S332DX | 2024-07-02 09:30 | SAMP | SW | G |  | PHOSPHATE, TOTAL AS P |  | 0.005 | +/- 0.002 | mg/L | 0.002 | 0.004 | PD | NO | Gate closed, pumps running.
91459005 | P150905 | PIE | P150905-5 | S332DX | 2024-07-02 09:42 | FCEB | DI | G |  | PHOSPHATE, TOTAL AS P | U | -0.002 | +/- 0.002 | mg/L | 0.002 | 0.004 | PD | NO | FCEB collected thru all sampling equipment DI 7996.
92054008 | P152081 | PIN | P152081-8 | S355B | 2024-07-02 09:42 | SAMP | SW | G |  | PHOSPHATE, TOTAL AS P |  | 0.011 | +/- 0.002 | mg/L | 0.002 | 0.004 | PD | NO | Gate closed, no visible flow.
92054009 | P152081 | PIN | P152081-9 | S355BTW | 2024-07-02 09:43 | SAMP | SW | G |  | PHOSPHATE, TOTAL AS P |  | 0.01 | +/- 0.002 | mg/L | 0.002 | 0.004 | PD | NO | Gate closed, no visible flow. Sample collected from canal bank with dipper wand.
91446005 | P150879 | PIE | P150879-5 | G737 | 2024-07-02 09:45 | SAMP | SW | G |  | PHOSPHATE, TOTAL AS P |  | 0.004 | +/- 0.002 | mg/L | 0.002 | 0.004 | PD | NO | Water not deep enough to take sonde readings. Depth measured with Paluga pole: 0.55m. Sample taken at half depth. Visible flow over weir. All gates closed.
92054010 | P152081 | PIN | P152081-10 | S355A | 2024-07-02 10:09 | SAMP | SW | G |  | PHOSPHATE, TOTAL AS P |  | 0.007 | +/- 0.002 | mg/L | 0.002 | 0.004 | PD | NO | Gate closed, no visible flow.
92054011 | P152081 | PIN | P152081-11 | S355ATW | 2024-07-02 10:10 | SAMP | SW | G |  | PHOSPHATE, TOTAL AS P |  | 0.013 | +/- 0.002 | mg/L | 0.002 | 0.004 | PD | NO | Gate closed, no visible flow. Sample collected from canal bank with dipper wand.
91446007 | P150879 | PIE | P150879-7 | S177 | 2024-07-02 10:13 | SAMP | SW | G |  | PHOSPHATE, TOTAL AS P |  | 0.006 | +/- 0.002 | mg/L | 0.002 | 0.004 | PD | NO | Gate fully closed at S177. Pumps running at S198.
91459002 | P150905 | PIE | P150905-2 | S331-173 | 2024-07-02 10:16 | SAMP | SW | G |  | PHOSPHATE, TOTAL AS P |  | 0.005 | +/- 0.002 | mg/L | 0.002 | 0.004 | PD | NO | Dusty particulate film visible on water surface. Observed several trucks passing nearby, kicking up clouds of dust which appeared to blow over the water and settle. Attempted to avoid during grab as much as possible. Gate open to 1 ft, pumps not running, no visible flow observed.
91446011 | P150879 | PIE | P150879-11 | S177 | 2024-07-02 10:29 | FCEB | DI | G |  | PHOSPHATE, TOTAL AS P | U | -0.002 | +/- 0.002 | mg/L | 0.002 | 0.004 | PD | NO | FCEB collected thru all sampling equipment using DI 8022.
92054012 | P152081 | PIN | P152081-12 | S333N | 2024-07-02 10:40 | SAMP | SW | G |  | PHOSPHATE, TOTAL AS P |  | 0.01 | +/- 0.002 | mg/L | 0.002 | 0.004 | PD | NO | Gate open, flow observed.
91446008 | P150879 | PIE | P150879-8 | S178 | 2024-07-02 10:49 | SAMP | SW | G |  | PHOSPHATE, TOTAL AS P |  | 0.024 | +/- 0.002 | mg/L | 0.002 | 0.004 | PD | NO | Gates open, no flow observed. Large amounts of pond scum and vegetation just outside of sampling area.
92054022 | P152081 | PIN | P152081-22 | S333 | 2024-07-02 11:05 | SAMP | SW | G |  | PHOSPHATE, TOTAL AS P |  | 0.011 | +/- 0.002 | mg/L | 0.002 | 0.004 | PD | NO | Gate open, flow observed.
91446009 | P150879 | PIE | P150879-9 | S18C | 2024-07-02 11:23 | SAMP | SW | G |  | PHOSPHATE, TOTAL AS P |  | 0.006 | +/- 0.002 | mg/L | 0.002 | 0.004 | PD | NO | Gates open, visible flow observed.
92054032 | P152081 | PIN | P152081-32 | S12D | 2024-07-02 11:28 | SAMP | SW | G |  | PHOSPHATE, TOTAL AS P |  | 0.013 | +/- 0.002 | mg/L | 0.002 | 0.004 | PD | NO | All gates open to approximately 12ft.
92054047 | P152081 | PIN | P152081-47 | S12D | 2024-07-02 11:35 | FCEB | DI | G |  | PHOSPHATE, TOTAL AS P | U | -0.002 | +/- 0.002 | mg/L | 0.002 | 0.004 | PD | NO | FCEB collected thru all sampling equipment using DI8040.
92054033 | P152081 | PIN | P152081-33 | S12C | 2024-07-02 11:50 | SAMP | SW | G |  | PHOSPHATE, TOTAL AS P |  | 0.007 | +/- 0.002 | mg/L | 0.002 | 0.004 | PD | NO | All gates open to approximately 12ft.
92054003 | P152081 | PIN | P152081-3 | S12C | 2024-07-02 11:57 | RS | SW | G |  | PHOSPHATE, TOTAL AS P | PMR | 0.007 | +/- 0.002 | mg/L | 0.002 | 0.004 | PD | NO | RS1.
92054004 | P152081 | PIN | P152081-4 | S12C | 2024-07-02 12:07 | RS | SW | G |  | PHOSPHATE, TOTAL AS P | PMR | 0.007 | +/- 0.002 | mg/L | 0.002 | 0.004 | PD | NO | RS2.
92054035 | P152081 | PIN | P152081-35 | S12B | 2024-07-02 12:22 | SAMP | SW | G |  | PHOSPHATE, TOTAL AS P |  | 0.01 | +/- 0.002 | mg/L | 0.002 | 0.004 | PD | NO | Gates closed.
92054037 | P152081 | PIN | P152081-37 | S12A | 2024-07-02 12:42 | SAMP | SW | G |  | PHOSPHATE, TOTAL AS P |  | 0.013 | +/- 0.002 | mg/L | 0.002 | 0.004 | PD | NO | Gates closed. Ongoing construction occuring during processing.
92054005 | P152081 | PIN | P152081-5 | S12A | 2024-07-02 12:50 | FB | DI | G |  | PHOSPHATE, TOTAL AS P | U | -0.002 | +/- 0.002 | mg/L | 0.002 | 0.004 | PD | NO | FB collected using DI8021.
92007011 | P151988 | EVPA | P151988-11 | X4 | 2024-07-09 08:24 | SAMP | SW | G | 0.46 | PHOSPHATE, TOTAL AS P |  | 0.021 | +/- 0.002 | mg/L | 0.002 | 0.004 | PD | NO
92007009 | P151988 | EVPA | P151988-9 | LOX12 | 2024-07-09 08:39 | SAMP | SW | G | 0.82 | PHOSPHATE, TOTAL AS P |  | 0.008 | +/- 0.002 | mg/L | 0.002 | 0.004 | PD | NO
92007008 | P151988 | EVPA | P151988-8 | LOX15 | 2024-07-09 08:54 | SAMP | SW | G | 0.82 | PHOSPHATE, TOTAL AS P |  | 0.008 | +/- 0.002 | mg/L | 0.002 | 0.004 | PD | NO | Sample taken from float due to DCS of 0.82m and very soft bottom - max DCS 1.05m.
92007007 | P151988 | EVPA | P151988-7 | LOX16 | 2024-07-09 09:05 | SAMP | SW | G | 0.8 | PHOSPHATE, TOTAL AS P |  | 0.009 | +/- 0.002 | mg/L | 0.002 | 0.004 | PD | NO
92055006 | P152083 | PIN | P152083-6 | S356-334 | 2024-07-09 09:05 | SAMP | SW | G |  | PHOSPHATE, TOTAL AS P |  | 0.006 | +/- 0.002 | mg/L | 0.002 | 0.004 | PD | NO | All pumps running, gates closed.
92055043 | P152083 | PIN | P152083-43 | S356-334 | 2024-07-09 09:21 | FCEB | DI | G |  | PHOSPHATE, TOTAL AS P | U | -0.002 | +/- 0.002 | mg/L | 0.002 | 0.004 | PD | NO
92007006 | P151988 | EVPA | P151988-6 | LOX14 | 2024-07-09 09:25 | SAMP | SW | G | 0.77 | PHOSPHATE, TOTAL AS P |  | 0.008 | +/- 0.002 | mg/L | 0.002 | 0.004 | PD | NO
92007005 | P151988 | EVPA | P151988-5 | LOX13 | 2024-07-09 09:39 | SAMP | SW | G | 0.55 | PHOSPHATE, TOTAL AS P |  | 0.008 | +/- 0.002 | mg/L | 0.002 | 0.004 | PD | NO
92082002 | P152138 | PIE | P152138-2 | S200 | 2024-07-09 09:39 | SAMP | SW | G |  | PHOSPHATE, TOTAL AS P |  | 0.007 | +/- 0.002 | mg/L | 0.002 | 0.004 | PD | NO | Pumps running, visible flow observed.
92089002 | P152152 | PIE | P152152-2 | S357 | 2024-07-09 09:42 | EB | DI | G |  | PHOSPHATE, TOTAL AS P | I | 0.002 | +/- 0.002 | mg/L | 0.002 | 0.004 | PD | NO | EB collected thru all sampling equipment DI 8052
92055009 | P152083 | PIN | P152083-9 | S333N | 2024-07-09 09:47 | SAMP | SW | G |  | PHOSPHATE, TOTAL AS P |  | 0.01 | +/- 0.002 | mg/L | 0.002 | 0.004 | PD | NO | Gates open, visible flow observed
92082012 | P152138 | PIE | P152138-12 | S200 | 2024-07-09 09:51 | FCEB | DI | G |  | PHOSPHATE, TOTAL AS P | U | -0.002 | +/- 0.002 | mg/L | 0.002 | 0.004 | PD | NO | FCEB collected thru all sampling equipment DI 8054.
92007004 | P151988 | EVPA | P151988-4 | LOXA124 | 2024-07-09 09:52 | SAMP | SW | G | 0.53 | PHOSPHATE, TOTAL AS P |  | 0.013 | +/- 0.002 | mg/L | 0.002 | 0.004 | PD | NO
92089005 | P152152 | S357P | P152152-5 | S357 | 2024-07-09 09:56 | SAMP | SW | G |  | PHOSPHATE, TOTAL AS P | G | 0.006 | +/- 0.002 | mg/L | 0.002 | 0.004 | PD | NO | Pumps not running. No visible flow. Dipper Wand was used for collection.
92089006 | P152152 | PIE | P152152-6 | S331-173 | 2024-07-09 10:10 | SAMP | SW | G |  | PHOSPHATE, TOTAL AS P | G | 0.005 | +/- 0.002 | mg/L | 0.002 | 0.004 | PD | NO | Gates closed, No visible flow.
92055019 | P152083 | PIN | P152083-19 | S333 | 2024-07-09 10:11 | SAMP | SW | G |  | PHOSPHATE, TOTAL AS P |  | 0.011 | +/- 0.002 | mg/L | 0.002 | 0.004 | PD | NO | Gates open, visible flow observed
92007003 | P151988 | EVPA | P151988-3 | LOX11 | 2024-07-09 10:14 | SAMP | SW | G | 0.31 | PHOSPHATE, TOTAL AS P |  | 0.011 | +/- 0.002 | mg/L | 0.002 | 0.004 | PD | NO | Partial sample taken due to TD between 0.1m and 0.2m.
92082005 | P152138 | PIE | P152138-5 | G737 | 2024-07-09 10:14 | SAMP | SW | G |  | PHOSPHATE, TOTAL AS P |  | 0.004 | +/- 0.002 | mg/L | 0.002 | 0.004 | PD | NO | Gates closed, no visible flow observed. Dipper wand used at this site.
92089003 | P152152 | PIE | P152152-3 | S331-173 | 2024-07-09 10:24 | RS | SW | G |  | PHOSPHATE, TOTAL AS P | G | 0.005 | +/- 0.002 | mg/L | 0.002 | 0.004 | PD | NO
92007002 | P151988 | EVPA | P151988-2 | LOX6 | 2024-07-09 10:30 | SAMP | SW | G | 0.48 | PHOSPHATE, TOTAL AS P |  | 0.011 | +/- 0.002 | mg/L | 0.002 | 0.004 | PD | NO
92089004 | P152152 | PIE | P152152-4 | S331-173 | 2024-07-09 10:31 | RS | SW | G |  | PHOSPHATE, TOTAL AS P | G | 0.005 | +/- 0.002 | mg/L | 0.002 | 0.004 | PD | NO
92089012 | P152152 | PIE | P152152-12 | S331-173 | 2024-07-09 10:41 | FCEB | DI | G |  | PHOSPHATE, TOTAL AS P | U | -0.002 | +/- 0.002 | mg/L | 0.002 | 0.004 | PD | NO | FCEB collected thru all sampling equipment DI 8052
92055028 | P152083 | PIN | P152083-28 | S12D | 2024-07-09 10:42 | SAMP | SW | G |  | PHOSPHATE, TOTAL AS P |  | 0.01 | +/- 0.002 | mg/L | 0.002 | 0.004 | PD | NO | Gates open, visible flow observed
92082006 | P152138 | PIE | P152138-6 | AJC1 | 2024-07-09 10:44 | SAMP | SW | G |  | PHOSPHATE, TOTAL AS P |  | 0.005 | +/- 0.002 | mg/L | 0.002 | 0.004 | PD | NO | Staff gauge reads 2.5 ft. Visible flow over weir.
92055029 | P152083 | PIN | P152083-29 | S12C | 2024-07-09 10:57 | SAMP | SW | G |  | PHOSPHATE, TOTAL AS P |  | 0.007 | +/- 0.002 | mg/L | 0.002 | 0.004 | PD | NO | Gates open, visible flow observed
92055032 | P152083 | PIN | P152083-32 | S12B | 2024-07-09 11:08 | SAMP | SW | G |  | PHOSPHATE, TOTAL AS P |  | 0.009 | +/- 0.002 | mg/L | 0.002 | 0.004 | PD | NO | Gates closed, no visible flow observed
92082007 | P152138 | PIE | P152138-7 | S177 | 2024-07-09 11:13 | SAMP | SW | G |  | PHOSPHATE, TOTAL AS P |  | 0.007 | +/- 0.002 | mg/L | 0.002 | 0.004 | PD | NO | Gate closed at S177, pumps running at S199.
92089007 | P152152 | PIE | P152152-7 | S332B | 2024-07-09 11:20 | SAMP | SW | G |  | PHOSPHATE, TOTAL AS P | G | 0.005 | +/- 0.002 | mg/L | 0.002 | 0.004 | PD | NO | Pumps not running. No visible flow. Dipper Wand used for collection.
92055034 | P152083 | PIN | P152083-34 | S12A | 2024-07-09 11:24 | SAMP | SW | G |  | PHOSPHATE, TOTAL AS P |  | 0.013 | +/- 0.002 | mg/L | 0.002 | 0.004 | PD | NO | Gates closed, no visible flow observed
92089008 | P152152 | PIE | P152152-8 | S332DX | 2024-07-09 11:48 | SAMP | SW | G |  | PHOSPHATE, TOTAL AS P | G | 0.006 | +/- 0.002 | mg/L | 0.002 | 0.004 | PD | NO | S176 Gate closed. No visible flow.
92082009 | P152138 | PIE | P152138-9 | S18C | 2024-07-09 11:51 | SAMP | SW | G |  | PHOSPHATE, TOTAL AS P |  | 0.008 | +/- 0.002 | mg/L | 0.002 | 0.004 | PD | NO | Gates open to 12 ft, visible flow observed.
92082011 | P152138 | PIE | P152138-11 | S197 | 2024-07-09 12:31 | SAMP | SW | G |  | PHOSPHATE, TOTAL AS P |  | 0.005 | +/- 0.002 | mg/L | 0.002 | 0.004 | PD | NO | Gates closed, no visible flow observed.
92089010 | P152152 | PIE | P152152-10 | S328 | 2024-07-09 12:33 | SAMP | SW | G |  | PHOSPHATE, TOTAL AS P | G | 0.007 | +/- 0.002 | mg/L | 0.002 | 0.004 | PD | NO | Sample collected using dipper wand. Gates appear closed, no visible flow. Upstream staff gauge read 4.56 ft NAVD88 at 12:36 PM. Down stream staff gauge reads 4.6 ft NAVD88 at 12:42PM.
92007012 | P151988 | EVPA | P151988-12 | FOCQC | 2024-07-09 13:52 | FCEB | DI | G |  | PHOSPHATE, TOTAL AS P | U | -0.002 | +/- 0.002 | mg/L | 0.002 | 0.004 | PD | NO
92006011 | P151986 | EVPA | P151986-11 | LOXA101 | 2024-07-10 08:17 | SAMP | SW | G | 0.24 | PHOSPHATE, TOTAL AS P |  | 0.013 | +/- 0.002 | mg/L | 0.002 | 0.004 | PD | NO | Site needs clearing-3.
92006010 | P151986 | EVPA | P151986-10 | LOXA140 | 2024-07-10 08:26 | SAMP | SW | G | 0.29 | PHOSPHATE, TOTAL AS P |  | 0.01 | +/- 0.002 | mg/L | 0.002 | 0.004 | PD | NO
92006009 | P151986 | EVPA | P151986-9 | LOX4 | 2024-07-10 08:36 | SAMP | SW | G | 0.4 | PHOSPHATE, TOTAL AS P |  | 0.013 | +/- 0.002 | mg/L | 0.002 | 0.004 | PD | NO
92006008 | P151986 | EVPA | P151986-8 | LOXA130 | 2024-07-10 08:46 | SAMP | SW | G | 0.33 | PHOSPHATE, TOTAL AS P |  | 0.015 | +/- 0.002 | mg/L | 0.002 | 0.004 | PD | NO
92006007 | P151986 | EVPA | P151986-7 | LOX7 | 2024-07-10 08:56 | SAMP | SW | G | 0.36 | PHOSPHATE, TOTAL AS P |  | 0.008 | +/- 0.002 | mg/L | 0.002 | 0.004 | PD | NO
92006006 | P151986 | EVPA | P151986-6 | LOX8 | 2024-07-10 09:06 | SAMP | SW | G | 0.42 | PHOSPHATE, TOTAL AS P |  | 0.01 | +/- 0.002 | mg/L | 0.002 | 0.004 | PD | NO
92006005 | P151986 | EVPA | P151986-5 | LOX9 | 2024-07-10 09:16 | SAMP | SW | G | 0.38 | PHOSPHATE, TOTAL AS P |  | 0.014 | +/- 0.002 | mg/L | 0.002 | 0.004 | PD | NO
92006004 | P151986 | EVPA | P151986-4 | LOX10 | 2024-07-10 09:26 | SAMP | SW | G | 0.48 | PHOSPHATE, TOTAL AS P |  | 0.01 | +/- 0.002 | mg/L | 0.002 | 0.004 | PD | NO
92006003 | P151986 | EVPA | P151986-3 | LOX5 | 2024-07-10 09:41 | SAMP | SW | G | 0.32 | PHOSPHATE, TOTAL AS P |  | 0.005 | +/- 0.002 | mg/L | 0.002 | 0.004 | PD | NO | Partial sample taken due to TD being between 0.10m and 0.20m.
92006002 | P151986 | EVPA | P151986-2 | LOX3 | 2024-07-10 09:54 | SAMP | SW | G | 0.25 | PHOSPHATE, TOTAL AS P |  | 0.007 | +/- 0.002 | mg/L | 0.002 | 0.004 | PD | NO | Partial sample taken due to TD being between 0.10m and 0.20m.
92006012 | P151986 | EVPA | P151986-12 | FOCQC | 2024-07-10 12:24 | FCEB | DI | G |  | PHOSPHATE, TOTAL AS P | U | -0.002 | +/- 0.002 | mg/L | 0.002 | 0.004 | PD | NO | FCEB collected thru all sampling equipment using FOCDITAP.
92057003 | P152092 | PIN | P152092-3 | S356-334 | 2024-07-16 09:15 | SAMP | SW | G |  | PHOSPHATE, TOTAL AS P |  | 0.006 | +/- 0.002 | mg/L | 0.002 | 0.004 | PD | NO | Gates closed at S334.
92057002 | P152092 | PIN | P152092-2 | S356-334 | 2024-07-16 09:26 | FB | DI | G |  | PHOSPHATE, TOTAL AS P | U | -0.002 | +/- 0.002 | mg/L | 0.002 | 0.004 | PD | NO | FB collected using DI 8019.
92057005 | P152092 | PIN | P152092-5 | S355B | 2024-07-16 09:44 | SAMP | SW | G |  | PHOSPHATE, TOTAL AS P |  | 0.009 | +/- 0.002 | mg/L | 0.002 | 0.004 | PD | NO | Gates closed during site visit.
92057006 | P152092 | PIN | P152092-6 | S355BTW | 2024-07-16 09:45 | SAMP | SW | G |  | PHOSPHATE, TOTAL AS P |  | 0.01 | +/- 0.002 | mg/L | 0.002 | 0.004 | PD | NO | Gates closed at time of visit. Sample taken with dipperwand.
92057007 | P152092 | PIN | P152092-7 | S355A | 2024-07-16 10:00 | SAMP | SW | G |  | PHOSPHATE, TOTAL AS P |  | 0.007 | +/- 0.002 | mg/L | 0.002 | 0.004 | PD | NO | Gates closed at time of site visit. Light rain at time of sample processing.
92057008 | P152092 | PIN | P152092-8 | S355ATW | 2024-07-16 10:01 | SAMP | SW | G |  | PHOSPHATE, TOTAL AS P |  | 0.012 | +/- 0.002 | mg/L | 0.002 | 0.004 | PD | NO | Gates closed at time of site visit. Sample taken with dipperwand.
91447006 | P150880 | PIE | P150880-6 | AJC1 | 2024-07-16 10:14 | SAMP | SW | G |  | PHOSPHATE, TOTAL AS P |  | 0.005 | +/- 0.002 | mg/L | 0.002 | 0.004 | PD | NO | Staff gauge reading is 2.5
92057010 | P152092 | PIN | P152092-10 | S333N | 2024-07-16 10:25 | SAMP | SW | G |  | PHOSPHATE, TOTAL AS P |  | 0.01 | +/- 0.002 | mg/L | 0.002 | 0.004 | PD | NO | Site clear. Gate open to approx. 1.5 feet.
92057044 | P152092 | PIN | P152092-44 | S333N | 2024-07-16 10:36 | FCEB | DI | G |  | PHOSPHATE, TOTAL AS P | U | -0.002 | +/- 0.002 | mg/L | 0.002 | 0.004 | PD | NO | FCEB collected thru sampling equipment using DI 8019.
91447007 | P150880 | PIE | P150880-7 | S177 | 2024-07-16 10:47 | SAMP | SW | G |  | PHOSPHATE, TOTAL AS P |  | 0.006 | +/- 0.002 | mg/L | 0.002 | 0.004 | PD | NO | Gates were observed in closed position. Observation recorded after arrival at FOC.
92057020 | P152092 | PIN | P152092-20 | S333 | 2024-07-16 10:52 | SAMP | SW | G |  | PHOSPHATE, TOTAL AS P |  | 0.01 | +/- 0.002 | mg/L | 0.002 | 0.004 | PD | NO | Gates open to approx. 1.75 feet, visible flow observed.
92057029 | P152092 | PIN | P152092-29 | S12D | 2024-07-16 11:15 | SAMP | SW | G |  | PHOSPHATE, TOTAL AS P |  | 0.014 | +/- 0.002 | mg/L | 0.002 | 0.004 | PD | NO | Gates open, visible flow observed.
91447008 | P150880 | PIE | P150880-8 | S178 | 2024-07-16 11:16 | SAMP | SW | G |  | PHOSPHATE, TOTAL AS P |  | 0.015 | +/- 0.002 | mg/L | 0.002 | 0.004 | PD | NO | Gates in fully open position.
92057030 | P152092 | PIN | P152092-30 | S12C | 2024-07-16 11:24 | SAMP | SW | G |  | PHOSPHATE, TOTAL AS P |  | 0.006 | +/- 0.002 | mg/L | 0.002 | 0.004 | PD | NO | Gates open during site visit. Flow visible.
92057032 | P152092 | PIN | P152092-32 | S12B | 2024-07-16 11:40 | SAMP | SW | G |  | PHOSPHATE, TOTAL AS P |  | 0.007 | +/- 0.002 | mg/L | 0.002 | 0.004 | PD | NO | Gates open to 11 feet, visible flow observed.
91447009 | P150880 | PIE | P150880-9 | S18C | 2024-07-16 11:54 | SAMP | SW | G |  | PHOSPHATE, TOTAL AS P |  | 0.006 | +/- 0.002 | mg/L | 0.002 | 0.004 | PD | NO | Gate position is fully open.
92057034 | P152092 | PIN | P152092-34 | S12A | 2024-07-16 12:05 | SAMP | SW | G |  | PHOSPHATE, TOTAL AS P |  | 0.01 | +/- 0.002 | mg/L | 0.002 | 0.004 | PD | NO | Gates open, visible flow.
91447011 | P150880 | PIE | P150880-11 | S18C | 2024-07-16 12:13 | FCEB | DI | G |  | PHOSPHATE, TOTAL AS P | U | -0.002 | +/- 0.002 | mg/L | 0.002 | 0.004 | PD | NO | FCEB performed.
91447005 | P150880 | PIE | P150880-5 | G737 | 2024-07-16 12:59 | SAMP | SW | G |  | PHOSPHATE, TOTAL AS P |  | 0.005 | +/- 0.002 | mg/L | 0.002 | 0.004 | PD | NO | Gates open to 4.5.
91447002 | P150880 | PIE | P150880-2 | S200 | 2024-07-16 13:31 | SAMP | SW | G |  | PHOSPHATE, TOTAL AS P |  | 0.005 | +/- 0.002 | mg/L | 0.002 | 0.004 | PD | NO
91460003 | P150906 | PIE | P150906-3 | S332DX | 2024-07-16 13:55 | SAMP | SW | G |  | PHOSPHATE, TOTAL AS P |  | 0.005 | +/- 0.002 | mg/L | 0.002 | 0.004 | PD | NO | Associated with FCEB performed under P150880 on the PIE South project.
92063002 | P152106 | PIN | P152106-2 | S356-334 | 2024-07-23 08:51 | SAMP | SW | G |  | PHOSPHATE, TOTAL AS P |  | 0.006 | +/- 0.002 | mg/L | 0.002 | 0.004 | PD | NO | Gates closed. Three pumps operating during time of sampling.
92063039 | P152106 | PIN | P152106-39 | S356-334 | 2024-07-23 09:11 | FCEB | DI | G |  | PHOSPHATE, TOTAL AS P | U | -0.002 | +/- 0.002 | mg/L | 0.002 | 0.004 | PD | NO | DI 8020 through Van Dorn to sample bottles.
91465003 | P150917 | PIE | P150917-3 | S331-173 | 2024-07-23 09:15 | SAMP | SW | G |  | PHOSPHATE, TOTAL AS P |  | 0.005 | +/- 0.002 | mg/L | 0.002 | 0.004 | PD | NO | S173 gate appears closed.
91465009 | P150917 | PIE | P150917-9 | S331-173 | 2024-07-23 09:23 | FCEB | DI | G |  | PHOSPHATE, TOTAL AS P | U | -0.002 | +/- 0.002 | mg/L | 0.002 | 0.004 | PD | NO | FCEB collected thru all sampling equipment using DI 8044.
91465002 | P150917 | S357P | P150917-2 | S357 | 2024-07-23 09:33 | SAMP | SW | G |  | PHOSPHATE, TOTAL AS P |  | 0.006 | +/- 0.002 | mg/L | 0.002 | 0.004 | PD | NO | No pumps running, no flow observed. Sample collected from canal bank using a dipper wand.
91452002 | P150891 | PIE | P150891-2 | S200 | 2024-07-23 09:35 | SAMP | SW | G |  | PHOSPHATE, TOTAL AS P |  | 0.005 | +/- 0.002 | mg/L | 0.002 | 0.004 | PD | NO | Gates open active flow at site.
92063005 | P152106 | PIN | P152106-5 | S333N | 2024-07-23 09:43 | SAMP | SW | G |  | PHOSPHATE, TOTAL AS P |  | 0.009 | +/- 0.002 | mg/L | 0.002 | 0.004 | PD | NO | Gates open during time of sampling.
91452012 | P150891 | PIE | P150891-12 | S200 | 2024-07-23 09:48 | FCEB | DI | G |  | PHOSPHATE, TOTAL AS P | U | -0.002 | +/- 0.002 | mg/L | 0.002 | 0.004 | PD | NO | FCEB performed.
91465005 | P150917 | PIE | P150917-5 | S332DX | 2024-07-23 10:02 | SAMP | SW | G |  | PHOSPHATE, TOTAL AS P |  | 0.005 | +/- 0.002 | mg/L | 0.002 | 0.004 | PD | NO | Gate appears closed, pumps running.
92063015 | P152106 | PIN | P152106-15 | S333 | 2024-07-23 10:13 | SAMP | SW | G |  | PHOSPHATE, TOTAL AS P |  | 0.008 | +/- 0.002 | mg/L | 0.002 | 0.004 | PD | NO | Gate open during time of sampling. Visible suspended solids in water column.
91452004 | P150891 | PIE | P150891-4 | G737 | 2024-07-23 10:30 | SAMP | SW | G |  | PHOSPHATE, TOTAL AS P | I | 0.003 | +/- 0.002 | mg/L | 0.002 | 0.004 | PD | NO | Grab sample collected at half depth which was 0.24 Gates open to 4.4'.
91465007 | P150917 | PIE | P150917-7 | S328 | 2024-07-23 10:35 | SAMP | SW | G |  | PHOSPHATE, TOTAL AS P |  | 0.006 | +/- 0.002 | mg/L | 0.002 | 0.004 | PD | NO | Sample collected from canal bank using a dipper wand. No flow observed. Upstream staff gauge read 4.8 ft NAVD88 at 10:40 AM. Downstream staff gauge read 4.1 ft NAVD88 at 10:44 AM.
92063024 | P152106 | PIN | P152106-24 | S12D | 2024-07-23 10:44 | SAMP | SW | G |  | PHOSPHATE, TOTAL AS P |  | 0.009 | +/- 0.002 | mg/L | 0.002 | 0.004 | PD | NO | Gates open during time of sampling. FAV and decaying vegetation surrounding sampling site. Sample taken from clear area.
92063025 | P152106 | PIN | P152106-25 | S12C | 2024-07-23 11:02 | SAMP | SW | G |  | PHOSPHATE, TOTAL AS P |  | 0.007 | +/- 0.002 | mg/L | 0.002 | 0.004 | PD | NO | Gates open at time of sampling. FAV surrounding sampling site. Sample taken from a clear area.
91452006 | P150891 | PIE | P150891-6 | AJC1 | 2024-07-23 11:03 | SAMP | SW | G |  | PHOSPHATE, TOTAL AS P |  | 0.005 | +/- 0.002 | mg/L | 0.002 | 0.004 | PD | NO | Staff gauge read 2.8'
92063027 | P152106 | PIN | P152106-27 | S12B | 2024-07-23 11:20 | SAMP | SW | G |  | PHOSPHATE, TOTAL AS P |  | 0.005 | +/- 0.002 | mg/L | 0.002 | 0.004 | PD | NO
91452007 | P150891 | PIE | P150891-7 | S177 | 2024-07-23 11:30 | SAMP | SW | G |  | PHOSPHATE, TOTAL AS P |  | 0.006 | +/- 0.002 | mg/L | 0.002 | 0.004 | PD | NO | S199 gates open, active flow.
92063029 | P152106 | PIN | P152106-29 | S12A | 2024-07-23 11:41 | SAMP | SW | G |  | PHOSPHATE, TOTAL AS P |  | 0.006 | +/- 0.002 | mg/L | 0.002 | 0.004 | PD | NO | Gates open during time of sampling.
91452008 | P150891 | PIE | P150891-8 | S178 | 2024-07-23 11:55 | SAMP | SW | G |  | PHOSPHATE, TOTAL AS P |  | 0.018 | +/- 0.002 | mg/L | 0.002 | 0.004 | PD | NO | Gates in the open position.
91452009 | P150891 | PIE | P150891-9 | S18C | 2024-07-23 12:26 | SAMP | SW | G |  | PHOSPHATE, TOTAL AS P |  | 0.006 | +/- 0.002 | mg/L | 0.002 | 0.004 | PD | NO | Gates in the open position.
92058003 | P152093 | PIN | P152093-3 | S356-334 | 2024-07-30 09:16 | SAMP | SW | G |  | PHOSPHATE, TOTAL AS P |  | 0.006 | +/- 0.002 | mg/L | 0.002 | 0.004 | PD | NO | Gates closed. Pumps operating during time of sampling. Filter turned brown during processing.
92090005 | P152159 | PIE | P152159-5 | S332DX | 2024-07-30 09:17 | EB | DI | G |  | PHOSPHATE, TOTAL AS P | U | -0.002 | +/- 0.002 | mg/L | 0.002 | 0.004 | PD | NO | EB collected thru all sampling equipment DI 8048.
92058044 | P152093 | PIN | P152093-44 | S356-334 | 2024-07-30 09:29 | FCEB | DI | G |  | PHOSPHATE, TOTAL AS P | U | -0.002 | +/- 0.002 | mg/L | 0.002 | 0.004 | PD | NO | DI 8014 through Van Dorn to sample bottles.
92090003 | P152159 | PIE | P152159-3 | S332DX | 2024-07-30 09:29 | SAMP | SW | G |  | PHOSPHATE, TOTAL AS P |  | 0.005 | +/- 0.002 | mg/L | 0.002 | 0.004 | PD | NO | Pumps running visible flow observed, S176 gate closed.
92058006 | P152093 | PIN | P152093-6 | S355BTW | 2024-07-30 10:04 | SAMP | SW | G |  | PHOSPHATE, TOTAL AS P |  | 0.009 | +/- 0.002 | mg/L | 0.002 | 0.004 | PD | NO | Gate closed during time of sampling.
92058005 | P152093 | PIN | P152093-5 | S355B | 2024-07-30 10:04 | SAMP | SW | G |  | PHOSPHATE, TOTAL AS P |  | 0.008 | +/- 0.002 | mg/L | 0.002 | 0.004 | PD | NO | Gate closed during time of sampling.
92058007 | P152093 | PIN | P152093-7 | S355A | 2024-07-30 10:23 | SAMP | SW | G |  | PHOSPHATE, TOTAL AS P |  | 0.008 | +/- 0.002 | mg/L | 0.002 | 0.004 | PD | NO | Gate closed during time of sampling.
92058008 | P152093 | PIN | P152093-8 | S355ATW | 2024-07-30 10:24 | SAMP | SW | G |  | PHOSPHATE, TOTAL AS P |  | 0.01 | +/- 0.002 | mg/L | 0.002 | 0.004 | PD | NO | Gate closed.
92083002 | P152145 | PIE | P152145-2 | S200 | 2024-07-30 10:27 | SAMP | SW | G |  | PHOSPHATE, TOTAL AS P | G | 0.006 | +/- 0.002 | mg/L | 0.002 | 0.004 | PD | NO | Pumps running, flow observed.
92058002 | P152093 | PIN | P152093-2 | S333N | 2024-07-30 10:51 | FB | DI | G |  | PHOSPHATE, TOTAL AS P | U | -0.002 | +/- 0.002 | mg/L | 0.002 | 0.004 | PD | NO
92058010 | P152093 | PIN | P152093-10 | S333N | 2024-07-30 10:53 | SAMP | SW | G |  | PHOSPHATE, TOTAL AS P |  | 0.01 | +/- 0.002 | mg/L | 0.002 | 0.004 | PD | NO | Gates open during time of sampling.
92083004 | P152145 | PIE | P152145-4 | G737 | 2024-07-30 11:08 | SAMP | SW | G |  | PHOSPHATE, TOTAL AS P | G | 0.004 | +/- 0.002 | mg/L | 0.002 | 0.004 | PD | NO | Water depth measured with a graduated PVC pole. Total depth measured at 0.44m, sample collected at 0.22m. All three gates open to approximately 4.5ft.
92058020 | P152093 | PIN | P152093-20 | S333 | 2024-07-30 11:17 | SAMP | SW | G |  | PHOSPHATE, TOTAL AS P |  | 0.01 | +/- 0.002 | mg/L | 0.002 | 0.004 | PD | NO | Gate open during time of sampling.
92083011 | P152145 | PIE | P152145-11 | G737 | 2024-07-30 11:18 | FCEB | DI | G |  | PHOSPHATE, TOTAL AS P | I | 0.002 | +/- 0.002 | mg/L | 0.002 | 0.004 | PD | NO | FCEB collected thru all sampling equipment using DI 8068.
92058029 | P152093 | PIN | P152093-29 | S12D | 2024-07-30 11:36 | SAMP | SW | G |  | PHOSPHATE, TOTAL AS P |  | 0.008 | +/- 0.002 | mg/L | 0.002 | 0.004 | PD | NO | Gates open at time of sampling. Gates surrounded by cattails.
92058030 | P152093 | PIN | P152093-30 | S12C | 2024-07-30 11:50 | SAMP | SW | G |  | PHOSPHATE, TOTAL AS P |  | 0.006 | +/- 0.002 | mg/L | 0.002 | 0.004 | PD | NO | Gates open. Cattails surrounding gates.
92083006 | P152145 | PIE | P152145-6 | AJC1 | 2024-07-30 11:51 | SAMP | SW | G |  | PHOSPHATE, TOTAL AS P | G | 0.005 | +/- 0.002 | mg/L | 0.002 | 0.004 | PD | NO | Flow observed. Staff gauge read 3.3ft NAVD 88.
92083007 | P152145 | PIE | P152145-7 | S177 | 2024-07-30 12:14 | SAMP | SW | G |  | PHOSPHATE, TOTAL AS P | G | 0.005 | +/- 0.002 | mg/L | 0.002 | 0.004 | PD | NO | S177 gate closed, pumps running.
92058032 | P152093 | PIN | P152093-32 | S12B | 2024-07-30 12:19 | SAMP | SW | G |  | PHOSPHATE, TOTAL AS P |  | 0.006 | +/- 0.002 | mg/L | 0.002 | 0.004 | PD | NO | Gates open.
92058034 | P152093 | PIN | P152093-34 | S12A | 2024-07-30 12:35 | SAMP | SW | G |  | PHOSPHATE, TOTAL AS P |  | 0.006 | +/- 0.002 | mg/L | 0.002 | 0.004 | PD | NO | Gates open
92083008 | P152145 | PIE | P152145-8 | S178 | 2024-07-30 12:43 | SAMP | SW | G |  | PHOSPHATE, TOTAL AS P | G | 0.016 | +/- 0.002 | mg/L | 0.002 | 0.004 | PD | NO | Heavy scum and algae on water surface and through out water column at sample site and upstream along the canal bank. Strong attempt made to avoid debris during sample collection. FPM notified. Gate open, slight flow observed.
92083009 | P152145 | PIE | P152145-9 | S18C | 2024-07-30 13:45 | SAMP | SW | G |  | PHOSPHATE, TOTAL AS P | G | 0.006 | +/- 0.002 | mg/L | 0.002 | 0.004 | PD | NO | Gates open, flow observed. Collected sample in the rain. Filter turned slightly yellow.
92328011 | P152634 | EVPA | P152634-11 | LOXA101 | 2024-08-06 08:28 | SAMP | SW | G | 0.3 | PHOSPHATE, TOTAL AS P |  | 0.011 | +/- 0.002 | mg/L | 0.002 | 0.004 | PD | NO | Site needs clearing-3
92328010 | P152634 | EVPA | P152634-10 | LOXA140 | 2024-08-06 08:39 | SAMP | SW | G | 0.34 | PHOSPHATE, TOTAL AS P |  | 0.009 | +/- 0.002 | mg/L | 0.002 | 0.004 | PD | NO
92328008 | P152634 | EVPA | P152634-8 | LOXA130 | 2024-08-06 08:51 | SAMP | SW | G | 0.4 | PHOSPHATE, TOTAL AS P |  | 0.009 | +/- 0.002 | mg/L | 0.002 | 0.004 | PD | NO
92328009 | P152634 | EVPA | P152634-9 | LOX4 | 2024-08-06 09:00 | SAMP | SW | G | 0.38 | PHOSPHATE, TOTAL AS P |  | 0.01 | +/- 0.002 | mg/L | 0.002 | 0.004 | PD | NO
91466003 | P150918 | PIE | P150918-3 | S331-173 | 2024-08-06 09:02 | SAMP | SW | G |  | PHOSPHATE, TOTAL AS P |  | 0.004 | +/- 0.002 | mg/L | 0.002 | 0.004 | PD | NO | S173 gate closed, 331 pumps not running, no visible flow observed.
92064002 | P152107 | PIN | P152107-2 | S356-334 | 2024-08-06 09:08 | SAMP | SW | G |  | PHOSPHATE, TOTAL AS P |  | 0.005 | +/- 0.002 | mg/L | 0.002 | 0.004 | PD | NO | All pumps on, gates closed. Visible flow observed.
92328007 | P152634 | EVPA | P152634-7 | LOX7 | 2024-08-06 09:11 | SAMP | SW | G | 0.44 | PHOSPHATE, TOTAL AS P |  | 0.01 | +/- 0.002 | mg/L | 0.002 | 0.004 | PD | NO
91466009 | P150918 | PIE | P150918-9 | S331-173 | 2024-08-06 09:12 | FCEB | DI | G |  | PHOSPHATE, TOTAL AS P | U | -0.002 | +/- 0.002 | mg/L | 0.002 | 0.004 | PD | NO | FCEB collected thru all sampling equipment DI 8056.
92064039 | P152107 | PIN | P152107-39 | S356-334 | 2024-08-06 09:18 | FCEB | DI | G |  | PHOSPHATE, TOTAL AS P | U | -0.002 | +/- 0.002 | mg/L | 0.002 | 0.004 | PD | NO
91466002 | P150918 | S357P | P150918-2 | S357 | 2024-08-06 09:25 | SAMP | SW | G |  | PHOSPHATE, TOTAL AS P |  | 0.005 | +/- 0.002 | mg/L | 0.002 | 0.004 | PD | NO | One pump running. Used dipper wand to collect sample.
92328006 | P152634 | EVPA | P152634-6 | LOX8 | 2024-08-06 09:26 | SAMP | SW | G | 0.42 | PHOSPHATE, TOTAL AS P |  | 0.008 | +/- 0.002 | mg/L | 0.002 | 0.004 | PD | NO
92328005 | P152634 | EVPA | P152634-5 | LOX9 | 2024-08-06 09:37 | SAMP | SW | G | 0.35 | PHOSPHATE, TOTAL AS P |  | 0.008 | +/- 0.002 | mg/L | 0.002 | 0.004 | PD | NO
91466004 | P150918 | PIE | P150918-4 | S332B | 2024-08-06 09:42 | SAMP | SW | G |  | PHOSPHATE, TOTAL AS P |  | 0.005 | +/- 0.002 | mg/L | 0.002 | 0.004 | PD | NO | Pump is running.
91453002 | P150892 | PIE | P150892-2 | S200 | 2024-08-06 09:43 | SAMP | SW | G |  | PHOSPHATE, TOTAL AS P |  | 0.005 | +/- 0.002 | mg/L | 0.002 | 0.004 | PD | NO | Pumps running, flow observed.
92328004 | P152634 | EVPA | P152634-4 | LOX10 | 2024-08-06 09:47 | SAMP | SW | G | 0.41 | PHOSPHATE, TOTAL AS P |  | 0.009 | +/- 0.002 | mg/L | 0.002 | 0.004 | PD | NO
91466005 | P150918 | PIE | P150918-5 | S332DX | 2024-08-06 09:59 | SAMP | SW | G |  | PHOSPHATE, TOTAL AS P |  | 0.005 | +/- 0.002 | mg/L | 0.002 | 0.004 | PD | NO | S332D pumps running, visible flow observed. S176 gate closed.
92064004 | P152107 | PIN | P152107-4 | S333N | 2024-08-06 09:59 | SAMP | SW | G |  | PHOSPHATE, TOTAL AS P |  | 0.008 | +/- 0.002 | mg/L | 0.002 | 0.004 | PD | NO | Gates open, visible flow observed
92328003 | P152634 | EVPA | P152634-3 | LOX5 | 2024-08-06 10:15 | SAMP | SW | G | 0.3 | PHOSPHATE, TOTAL AS P |  | 0.006 | +/- 0.002 | mg/L | 0.002 | 0.004 | PD | NO | Partial due to TD between 0.1m and 0.2m.
91466007 | P150918 | PIE | P150918-7 | S328 | 2024-08-06 10:20 | SAMP | SW | G |  | PHOSPHATE, TOTAL AS P |  | 0.006 | +/- 0.002 | mg/L | 0.002 | 0.004 | PD | NO | Gates closed. Upstream staff gauge reads 5.7 ft, downstream staff gauge reads 4.8 ft. Dipper wand used to collect sample.
92064014 | P152107 | PIN | P152107-14 | S333 | 2024-08-06 10:27 | SAMP | SW | G |  | PHOSPHATE, TOTAL AS P |  | 0.009 | +/- 0.002 | mg/L | 0.002 | 0.004 | PD | NO | Gates open, visible flow observed
91453004 | P150892 | PIE | P150892-4 | G737 | 2024-08-06 10:28 | SAMP | SW | G |  | PHOSPHATE, TOTAL AS P |  | 0.004 | +/- 0.002 | mg/L | 0.002 | 0.004 | PD | NO | Water depth measured with a graduated PVC pole. Total depth measured at 0.57m, sample collected at 0.27m. All 3 gates open to approximately 4.5 ft.
91466008 | P150918 | PIE | P150918-8 | BERMB3 | 2024-08-06 10:35 | SAMP | SW | G |  | PHOSPHATE, TOTAL AS P | Y | 0.016 | +/- 0.002 | mg/L | 0.002 | 0.004 | PD | NO | Water present over weir. Sample taken at half depth with Van Dorn.
92064024 | P152107 | PIN | P152107-24 | S12D | 2024-08-06 10:50 | SAMP | SW | G |  | PHOSPHATE, TOTAL AS P |  | 0.009 | +/- 0.002 | mg/L | 0.002 | 0.004 | PD | NO | Gates open, visible flow observed
92064025 | P152107 | PIN | P152107-25 | S12C | 2024-08-06 11:05 | SAMP | SW | G |  | PHOSPHATE, TOTAL AS P |  | 0.007 | +/- 0.002 | mg/L | 0.002 | 0.004 | PD | NO | Gates open, visible flow observed
92064027 | P152107 | PIN | P152107-27 | S12B | 2024-08-06 11:25 | SAMP | SW | G |  | PHOSPHATE, TOTAL AS P |  | 0.005 | +/- 0.002 | mg/L | 0.002 | 0.004 | PD | NO | Gates open, visible flow observed
91453006 | P150892 | PIE | P150892-6 | AJC1 | 2024-08-06 11:45 | SAMP | SW | G |  | PHOSPHATE, TOTAL AS P |  | 0.006 | +/- 0.002 | mg/L | 0.002 | 0.004 | PD | NO | Staff gauge read 2.9ft NAVD88.
92064029 | P152107 | PIN | P152107-29 | S12A | 2024-08-06 11:54 | SAMP | SW | G |  | PHOSPHATE, TOTAL AS P |  | 0.006 | +/- 0.002 | mg/L | 0.002 | 0.004 | PD | NO | Gates open, visible flow observed
91453007 | P150892 | PIE | P150892-7 | S177 | 2024-08-06 12:07 | SAMP | SW | G |  | PHOSPHATE, TOTAL AS P |  | 0.007 | +/- 0.002 | mg/L | 0.002 | 0.004 | PD | NO | S199 pumps are running. S177 gate appears closed.
91453012 | P150892 | PIE | P150892-12 | S177 | 2024-08-06 12:16 | FCEB | DI | G |  | PHOSPHATE, TOTAL AS P | U | -0.002 | +/- 0.002 | mg/L | 0.002 | 0.004 | PD | NO | FCEB collected thru all sampling equipment using DI 8043.
91453008 | P150892 | PIE | P150892-8 | S178 | 2024-08-06 12:37 | SAMP | SW | G |  | PHOSPHATE, TOTAL AS P |  | 0.009 | +/- 0.002 | mg/L | 0.002 | 0.004 | PD | NO | Gates are open.
92328012 | P152634 | EVPA | P152634-12 | FOCQC | 2024-08-06 13:06 | FCEB | DI | G |  | PHOSPHATE, TOTAL AS P | U | -0.002 | +/- 0.002 | mg/L | 0.002 | 0.004 | PD | NO | FCEB collected thru all sampling equipment using FOCDITAP
91453009 | P150892 | PIE | P150892-9 | S18C | 2024-08-06 13:07 | SAMP | SW | G |  | PHOSPHATE, TOTAL AS P |  | 0.006 | +/- 0.002 | mg/L | 0.002 | 0.004 | PD | NO | Gates open.
92329011 | P152636 | EVPA | P152636-11 | X4 | 2024-08-07 08:12 | SAMP | SW | G | 0.47 | PHOSPHATE, TOTAL AS P |  | 0.011 | +/- 0.002 | mg/L | 0.002 | 0.004 | PD | NO
92329010 | P152636 | EVPA | P152636-10 | X1 | 2024-08-07 08:12 | SAMP | SW | G | 1.01 | PHOSPHATE, TOTAL AS P |  | 0.021 | +/- 0.002 | mg/L | 0.002 | 0.004 | PD | NO | Sample taken from float due to DCS greater than 1.0m.
92329009 | P152636 | EVPA | P152636-9 | LOX12 | 2024-08-07 08:31 | SAMP | SW | G | 1.04 | PHOSPHATE, TOTAL AS P |  | 0.007 | +/- 0.002 | mg/L | 0.002 | 0.004 | PD | NO | Sample taken from float due to DCS greater than 1.0m.
92329008 | P152636 | EVPA | P152636-8 | LOX15 | 2024-08-07 08:39 | SAMP | SW | G | 1.1 | PHOSPHATE, TOTAL AS P |  | 0.008 | +/- 0.002 | mg/L | 0.002 | 0.004 | PD | NO | Sample taken from float due to DCS greater than 1.0m.
92329007 | P152636 | EVPA | P152636-7 | LOX16 | 2024-08-07 08:49 | SAMP | SW | G | 0.7 | PHOSPHATE, TOTAL AS P |  | 0.009 | +/- 0.002 | mg/L | 0.002 | 0.004 | PD | NO
92329006 | P152636 | EVPA | P152636-6 | LOX14 | 2024-08-07 08:57 | SAMP | SW | G | 0.64 | PHOSPHATE, TOTAL AS P |  | 0.008 | +/- 0.002 | mg/L | 0.002 | 0.004 | PD | NO
92329005 | P152636 | EVPA | P152636-5 | LOX13 | 2024-08-07 09:08 | SAMP | SW | G | 0.62 | PHOSPHATE, TOTAL AS P |  | 0.006 | +/- 0.002 | mg/L | 0.002 | 0.004 | PD | NO
92329004 | P152636 | EVPA | P152636-4 | LOXA124 | 2024-08-07 09:17 | SAMP | SW | G | 0.45 | PHOSPHATE, TOTAL AS P |  | 0.012 | +/- 0.002 | mg/L | 0.002 | 0.004 | PD | NO
92329003 | P152636 | EVPA | P152636-3 | LOX11 | 2024-08-07 09:30 | SAMP | SW | G | 0.24 | PHOSPHATE, TOTAL AS P |  | 0.01 | +/- 0.002 | mg/L | 0.002 | 0.004 | PD | NO | Partial sample taken due to TD between 0.1m and 0.2m.
92329002 | P152636 | EVPA | P152636-2 | LOX6 | 2024-08-07 09:40 | SAMP | SW | G | 0.46 | PHOSPHATE, TOTAL AS P |  | 0.009 | +/- 0.002 | mg/L | 0.002 | 0.004 | PD | NO
92329012 | P152636 | EVPA | P152636-12 | FOCQC | 2024-08-07 12:06 | FCEB | DI | G |  | PHOSPHATE, TOTAL AS P | U | -0.002 | +/- 0.002 | mg/L | 0.002 | 0.004 | PD | NO
92091002 | P152160 | PIE | P152160-2 | S331-173 | 2024-08-13 08:47 | SAMP | SW | G |  | PHOSPHATE, TOTAL AS P |  | 0.004 | +/- 0.002 | mg/L | 0.002 | 0.004 | PD | NO | Pumps running at S331. S173 Gates closed.
92059003 | P152094 | PIN | P152094-3 | S356-334 | 2024-08-13 09:03 | SAMP | SW | G |  | PHOSPHATE, TOTAL AS P |  | 0.006 | +/- 0.002 | mg/L | 0.002 | 0.004 | PD | NO | Gates closed at S334.
92091005 | P152160 | PIE | P152160-5 | S331-173 | 2024-08-13 09:07 | FCEB | DI | G |  | PHOSPHATE, TOTAL AS P | U | -0.002 | +/- 0.002 | mg/L | 0.002 | 0.004 | PD | NO | FCEB collected thru all sampling equipment with DI 8071 by JAM
92059044 | P152094 | PIN | P152094-44 | S356-334 | 2024-08-13 09:19 | FCEB | DI | G |  | PHOSPHATE, TOTAL AS P | U | -0.002 | +/- 0.002 | mg/L | 0.002 | 0.004 | PD | NO | FCEB collected thru all sampling equipment using DI water 8058.
92084002 | P152146 | PIE | P152146-2 | S200 | 2024-08-13 09:21 | SAMP | SW | G |  | PHOSPHATE, TOTAL AS P |  | 0.005 | +/- 0.002 | mg/L | 0.002 | 0.004 | PD | NO | Pumps running during sample collection, visible flow observed
92084011 | P152146 | PIE | P152146-11 | S200 | 2024-08-13 09:26 | FCEB | DI | G |  | PHOSPHATE, TOTAL AS P | U | -0.002 | +/- 0.002 | mg/L | 0.002 | 0.004 | PD | NO | FCEB collected thru all sampling equipment
92084004 | P152146 | PIE | P152146-4 | G737 | 2024-08-13 09:47 | SAMP | SW | G |  | PHOSPHATE, TOTAL AS P | I | 0.003 | +/- 0.002 | mg/L | 0.002 | 0.004 | PD | NO | Gates open to 4.45 feet. visible flow observed at sample location.
92059005 | P152094 | PIN | P152094-5 | S355B | 2024-08-13 09:52 | SAMP | SW | G |  | PHOSPHATE, TOTAL AS P |  | 0.009 | +/- 0.002 | mg/L | 0.002 | 0.004 | PD | NO | Gate closed.
92059006 | P152094 | PIN | P152094-6 | S355BTW | 2024-08-13 09:53 | SAMP | SW | G |  | PHOSPHATE, TOTAL AS P |  | 0.006 | +/- 0.002 | mg/L | 0.002 | 0.004 | PD | NO | Gate closed.
92091003 | P152160 | PIE | P152160-3 | S332DX | 2024-08-13 09:58 | SAMP | SW | G |  | PHOSPHATE, TOTAL AS P |  | 0.005 | +/- 0.002 | mg/L | 0.002 | 0.004 | PD | NO | Pumps running at 332D, S176 gates closed visible flow observed.
92059007 | P152094 | PIN | P152094-7 | S355A | 2024-08-13 10:17 | SAMP | SW | G |  | PHOSPHATE, TOTAL AS P |  | 0.006 | +/- 0.002 | mg/L | 0.002 | 0.004 | PD | NO | Gate closed.
92084006 | P152146 | PIE | P152146-6 | AJC1 | 2024-08-13 10:17 | SAMP | SW | G |  | PHOSPHATE, TOTAL AS P |  | 0.006 | +/- 0.002 | mg/L | 0.002 | 0.004 | PD | NO | Strong visible flow observed. Stage 2.9 feet NAVD88
92059008 | P152094 | PIN | P152094-8 | S355ATW | 2024-08-13 10:19 | SAMP | SW | G |  | PHOSPHATE, TOTAL AS P |  | 0.009 | +/- 0.002 | mg/L | 0.002 | 0.004 | PD | NO | Gate closed.
92084007 | P152146 | PIE | P152146-7 | S177 | 2024-08-13 10:34 | SAMP | SW | G |  | PHOSPHATE, TOTAL AS P |  | 0.008 | +/- 0.002 | mg/L | 0.002 | 0.004 | PD | NO | Pumps running during sample collection, visible flow observed
92084008 | P152146 | PIE | P152146-8 | S178 | 2024-08-13 10:50 | SAMP | SW | G |  | PHOSPHATE, TOTAL AS P |  | 0.008 | +/- 0.002 | mg/L | 0.002 | 0.004 | PD | NO | Gates open at time of sample collection. layer of vegetation scum on surface, avoided during sample collection.
92059010 | P152094 | PIN | P152094-10 | S333N | 2024-08-13 10:51 | SAMP | SW | G |  | PHOSPHATE, TOTAL AS P |  | 0.008 | +/- 0.002 | mg/L | 0.002 | 0.004 | PD | NO | Gate open.
92059002 | P152094 | PIN | P152094-2 | S333N | 2024-08-13 10:53 | FB | DI | G |  | PHOSPHATE, TOTAL AS P | U | -0.002 | +/- 0.002 | mg/L | 0.002 | 0.004 | PD | NO
92084009 | P152146 | PIE | P152146-9 | S18C | 2024-08-13 11:11 | SAMP | SW | G |  | PHOSPHATE, TOTAL AS P |  | 0.006 | +/- 0.002 | mg/L | 0.002 | 0.004 | PD | NO | Gates open, visible flow observed
92059020 | P152094 | PIN | P152094-20 | S333 | 2024-08-13 11:18 | SAMP | SW | G |  | PHOSPHATE, TOTAL AS P |  | 0.009 | +/- 0.002 | mg/L | 0.002 | 0.004 | PD | NO | Gate open.
92059029 | P152094 | PIN | P152094-29 | S12D | 2024-08-13 11:41 | SAMP | SW | G |  | PHOSPHATE, TOTAL AS P |  | 0.009 | +/- 0.002 | mg/L | 0.002 | 0.004 | PD | NO | All gates fully open.
92059030 | P152094 | PIN | P152094-30 | S12C | 2024-08-13 12:00 | SAMP | SW | G |  | PHOSPHATE, TOTAL AS P |  | 0.007 | +/- 0.002 | mg/L | 0.002 | 0.004 | PD | NO | All gates fully open. Began using DI water 8063 at this site.
92059032 | P152094 | PIN | P152094-32 | S12B | 2024-08-13 12:20 | SAMP | SW | G |  | PHOSPHATE, TOTAL AS P |  | 0.006 | +/- 0.002 | mg/L | 0.002 | 0.004 | PD | NO | All gates fully open.
92059034 | P152094 | PIN | P152094-34 | S12A | 2024-08-13 12:44 | SAMP | SW | G |  | PHOSPHATE, TOTAL AS P |  | 0.006 | +/- 0.002 | mg/L | 0.002 | 0.004 | PD | NO | All gates fully open.
92277003 | P152536 | PIE | P152536-3 | S331-173 | 2024-08-20 08:48 | SAMP | SW | G |  | PHOSPHATE, TOTAL AS P |  | 0.004 | +/- 0.002 | mg/L | 0.002 | 0.004 | PD | NO | S173 gate closed, no flow observed.
92277009 | P152536 | PIE | P152536-9 | S331-173 | 2024-08-20 09:00 | FCEB | DI | G |  | PHOSPHATE, TOTAL AS P | U | -0.002 | +/- 0.002 | mg/L | 0.002 | 0.004 | PD | NO | FCEB collected thru all sampling equipment using DI 8049.
92065002 | P152108 | PIN | P152108-2 | S356-334 | 2024-08-20 09:02 | SAMP | SW | G |  | PHOSPHATE, TOTAL AS P |  | 0.005 | +/- 0.002 | mg/L | 0.002 | 0.004 | PD | NO | S356 pumps running, S334 gate closed.
92271002 | P152524 | PIE | P152524-2 | S200 | 2024-08-20 09:02 | SAMP | SW | G |  | PHOSPHATE, TOTAL AS P |  | 0.004 | +/- 0.002 | mg/L | 0.002 | 0.004 | PD | NO | Pumps running during sample collection, visible flow observed
92271012 | P152524 | PIE | P152524-12 | S200 | 2024-08-20 09:10 | FCEB | DI | G |  | PHOSPHATE, TOTAL AS P | U | -0.002 | +/- 0.002 | mg/L | 0.002 | 0.004 | PD | NO | FCEB collected thru all sampling equipment
92271004 | P152524 | PIE | P152524-4 | G737 | 2024-08-20 09:29 | SAMP | SW | G |  | PHOSPHATE, TOTAL AS P | I | 0.002 | +/- 0.002 | mg/L | 0.002 | 0.004 | PD | NO | Gates open to 4.45 feet.
92277002 | P152536 | S357P | P152536-2 | S357 | 2024-08-20 09:32 | SAMP | SW | G |  | PHOSPHATE, TOTAL AS P |  | 0.006 | +/- 0.002 | mg/L | 0.002 | 0.004 | PD | NO | Sample collected from canal bank using a dipper wand. No flow observed.
92065005 | P152108 | PIN | P152108-5 | S333N | 2024-08-20 09:38 | SAMP | SW | G |  | PHOSPHATE, TOTAL AS P |  | 0.008 | +/- 0.002 | mg/L | 0.002 | 0.004 | PD | NO | Gates open 0.6ft, visible flow.
92277004 | P152536 | PIE | P152536-4 | S332B | 2024-08-20 09:55 | SAMP | SW | G |  | PHOSPHATE, TOTAL AS P |  | 0.005 | +/- 0.002 | mg/L | 0.002 | 0.004 | PD | NO | Sample collected from canal bank using a dipper wand. No flow observed.
92065015 | P152108 | PIN | P152108-15 | S333 | 2024-08-20 10:01 | SAMP | SW | G |  | PHOSPHATE, TOTAL AS P |  | 0.008 | +/- 0.002 | mg/L | 0.002 | 0.004 | PD | NO | Gate open 0.8ft, visible flow.
92277005 | P152536 | PIE | P152536-5 | S332DX | 2024-08-20 10:17 | SAMP | SW | G |  | PHOSPHATE, TOTAL AS P |  | 0.004 | +/- 0.002 | mg/L | 0.002 | 0.004 | PD | NO | Gate closed, no flow observed.
92065024 | P152108 | PIN | P152108-24 | S12D | 2024-08-20 10:24 | SAMP | SW | G |  | PHOSPHATE, TOTAL AS P |  | 0.008 | +/- 0.002 | mg/L | 0.002 | 0.004 | PD | NO | All gates open, visible flow.
92065025 | P152108 | PIN | P152108-25 | S12C | 2024-08-20 10:39 | SAMP | SW | G |  | PHOSPHATE, TOTAL AS P |  | 0.006 | +/- 0.002 | mg/L | 0.002 | 0.004 | PD | NO | All gates open, visible flow.
92271006 | P152524 | PIE | P152524-6 | AJC1 | 2024-08-20 10:39 | SAMP | SW | G |  | PHOSPHATE, TOTAL AS P |  | 0.006 | +/- 0.002 | mg/L | 0.002 | 0.004 | PD | NO | Strong visible flow observed. Stage at 3.0 feet NAVD88
92065039 | P152108 | PIN | P152108-39 | S12C | 2024-08-20 10:50 | FCEB | DI | G |  | PHOSPHATE, TOTAL AS P | U | -0.002 | +/- 0.002 | mg/L | 0.002 | 0.004 | PD | NO
92271007 | P152524 | PIE | P152524-7 | S177 | 2024-08-20 10:54 | SAMP | SW | G |  | PHOSPHATE, TOTAL AS P |  | 0.007 | +/- 0.002 | mg/L | 0.002 | 0.004 | PD | NO | Pumps running during sample collection, visible flow observed
92065027 | P152108 | PIN | P152108-27 | S12B | 2024-08-20 11:03 | SAMP | SW | G |  | PHOSPHATE, TOTAL AS P |  | 0.005 | +/- 0.002 | mg/L | 0.002 | 0.004 | PD | NO | All gates open, visible flow.
92271008 | P152524 | PIE | P152524-8 | S178 | 2024-08-20 11:07 | SAMP | SW | G |  | PHOSPHATE, TOTAL AS P |  | 0.006 | +/- 0.002 | mg/L | 0.002 | 0.004 | PD | NO | Gates open at time of sample collection.
92277007 | P152536 | PIE | P152536-7 | S328 | 2024-08-20 11:22 | SAMP | SW | G |  | PHOSPHATE, TOTAL AS P | I | 0.003 | +/- 0.002 | mg/L | 0.002 | 0.004 | PD | NO | Sample collected using a dipper wand. All gates closed, no visible flow. Upstream staff gauge read 5.4 ft NAVD88 at 11:23 AM. Downstream staff gauge read 4.7 ft NAVD88 at 11:26 AM.
92271009 | P152524 | PIE | P152524-9 | S18C | 2024-08-20 11:26 | SAMP | SW | G |  | PHOSPHATE, TOTAL AS P |  | 0.005 | +/- 0.002 | mg/L | 0.002 | 0.004 | PD | NO | Gates open, visible flow observed
92065029 | P152108 | PIN | P152108-29 | S12A | 2024-08-20 11:30 | SAMP | SW | G |  | PHOSPHATE, TOTAL AS P |  | 0.005 | +/- 0.002 | mg/L | 0.002 | 0.004 | PD | NO | All gates open, visible flow.
92277008 | P152536 | PIE | P152536-8 | BERMB3 | 2024-08-20 12:02 | SAMP | SW | G |  | PHOSPHATE, TOTAL AS P |  | 0.024 | +/- 0.002 | mg/L | 0.002 | 0.004 | PD | NO | Flow over weir observed. Total depth measured at 0.46m. Sample collected at half depth, 0.23m, using a Van Dorn.
92060003 | P152095 | PIN | P152095-3 | S356-334 | 2024-08-27 09:02 | SAMP | SW | G |  | PHOSPHATE, TOTAL AS P |  | 0.007 | +/- 0.002 | mg/L | 0.002 | 0.004 | PD | NO | Gates closed at S334, pumps running.
92085002 | P152147 | PIE | P152147-2 | S200 | 2024-08-27 09:16 | SAMP | SW | G |  | PHOSPHATE, TOTAL AS P |  | 0.004 | +/- 0.002 | mg/L | 0.002 | 0.004 | PD | NO | Pump is running, visible flow observed.
92060005 | P152095 | PIN | P152095-5 | S355B | 2024-08-27 09:29 | SAMP | SW | G |  | PHOSPHATE, TOTAL AS P |  | 0.008 | +/- 0.002 | mg/L | 0.002 | 0.004 | PD | NO | Gate closed. Oily sheen on surface. Attempted to avoid during sample collection.
92060006 | P152095 | PIN | P152095-6 | S355BTW | 2024-08-27 09:31 | SAMP | SW | G |  | PHOSPHATE, TOTAL AS P |  | 0.007 | +/- 0.002 | mg/L | 0.002 | 0.004 | PD | NO | Gate closed.
92092005 | P152161 | PIE | P152161-5 | S332DX | 2024-08-27 09:36 | EB | DI | G |  | PHOSPHATE, TOTAL AS P | U | -0.002 | +/- 0.002 | mg/L | 0.002 | 0.004 | PD | NO
92085004 | P152147 | PIE | P152147-4 | G737 | 2024-08-27 09:39 | SAMP | SW | G |  | PHOSPHATE, TOTAL AS P | I | 0.003 | +/- 0.002 | mg/L | 0.002 | 0.004 | PD | NO | Gates are open 4.5ft, visible flow observed.
92060007 | P152095 | PIN | P152095-7 | S355A | 2024-08-27 09:50 | SAMP | SW | G |  | PHOSPHATE, TOTAL AS P |  | 0.007 | +/- 0.002 | mg/L | 0.002 | 0.004 | PD | NO | Gate closed.
92060008 | P152095 | PIN | P152095-8 | S355ATW | 2024-08-27 09:51 | SAMP | SW | G |  | PHOSPHATE, TOTAL AS P |  | 0.009 | +/- 0.002 | mg/L | 0.002 | 0.004 | PD | NO | Gate closed.
92092003 | P152161 | PIE | P152161-3 | S332DX | 2024-08-27 09:52 | SAMP | SW | G |  | PHOSPHATE, TOTAL AS P |  | 0.006 | +/- 0.002 | mg/L | 0.002 | 0.004 | PD | NO | S332D pumps running, S176 gate closed.
92085006 | P152147 | PIE | P152147-6 | AJC1 | 2024-08-27 10:01 | SAMP | SW | G |  | PHOSPHATE, TOTAL AS P |  | 0.006 | +/- 0.002 | mg/L | 0.002 | 0.004 | PD | NO | Visible flow over weir. Staff gauge reading 3.3ft NAVD88.
92060010 | P152095 | PIN | P152095-10 | S333N | 2024-08-27 10:20 | SAMP | SW | G |  | PHOSPHATE, TOTAL AS P |  | 0.009 | +/- 0.002 | mg/L | 0.002 | 0.004 | PD | NO | Gates open.
92060002 | P152095 | PIN | P152095-2 | S333N | 2024-08-27 10:29 | FB | DI | G |  | PHOSPHATE, TOTAL AS P | U | -0.002 | +/- 0.002 | mg/L | 0.002 | 0.004 | PD | NO
92060020 | P152095 | PIN | P152095-20 | S333 | 2024-08-27 10:38 | SAMP | SW | G |  | PHOSPHATE, TOTAL AS P |  | 0.009 | +/- 0.002 | mg/L | 0.002 | 0.004 | PD | NO | Gates open.
92060029 | P152095 | PIN | P152095-29 | S12D | 2024-08-27 10:57 | SAMP | SW | G |  | PHOSPHATE, TOTAL AS P |  | 0.009 | +/- 0.002 | mg/L | 0.002 | 0.004 | PD | NO | Gates open.
92085007 | P152147 | PIE | P152147-7 | S177 | 2024-08-27 11:14 | SAMP | SW | G |  | PHOSPHATE, TOTAL AS P |  | 0.005 | +/- 0.002 | mg/L | 0.002 | 0.004 | PD | NO | Gate closed at S177. Pumps running at S199, visible flow observed.
92060030 | P152095 | PIN | P152095-30 | S12C | 2024-08-27 11:15 | SAMP | SW | G |  | PHOSPHATE, TOTAL AS P |  | 0.006 | +/- 0.002 | mg/L | 0.002 | 0.004 | PD | NO | Gates open.
92085011 | P152147 | PIE | P152147-11 | S177 | 2024-08-27 11:20 | FCEB | DI | G |  | PHOSPHATE, TOTAL AS P | U | -0.002 | +/- 0.002 | mg/L | 0.002 | 0.004 | PD | NO | FCEB collected thru all sampling equipment using DI#8027.
92060044 | P152095 | PIN | P152095-44 | S12C | 2024-08-27 11:24 | FCEB | DI | G |  | PHOSPHATE, TOTAL AS P | U | -0.002 | +/- 0.002 | mg/L | 0.002 | 0.004 | PD | NO | FCEB collected thru all sampling equipment using DI 8060.
92085008 | P152147 | PIE | P152147-8 | S178 | 2024-08-27 11:33 | SAMP | SW | G |  | PHOSPHATE, TOTAL AS P |  | 0.006 | +/- 0.002 | mg/L | 0.002 | 0.004 | PD | NO | Gates are open 7ft, slight visible flow.
92060032 | P152095 | PIN | P152095-32 | S12B | 2024-08-27 11:41 | SAMP | SW | G |  | PHOSPHATE, TOTAL AS P |  | 0.006 | +/- 0.002 | mg/L | 0.002 | 0.004 | PD | NO | Gates open.
92085009 | P152147 | PIE | P152147-9 | S18C | 2024-08-27 11:50 | SAMP | SW | G |  | PHOSPHATE, TOTAL AS P |  | 0.009 | +/- 0.002 | mg/L | 0.002 | 0.004 | PD | NO | Gates are open 12ft, visible flow observed.
92060034 | P152095 | PIN | P152095-34 | S12A | 2024-08-27 11:59 | SAMP | SW | G |  | PHOSPHATE, TOTAL AS P |  | 0.007 | +/- 0.002 | mg/L | 0.002 | 0.004 | PD | NO | Gates open.
92278003 | P152537 | PIE | P152537-3 | S331-173 | 2024-09-03 09:44 | SAMP | SW | G |  | PHOSPHATE, TOTAL AS P |  | 0.006 | +/- 0.002 | mg/L | 0.002 | 0.004 | PD | NO | Pumps running during sample collection, visible flow observed. Gates closed.
92066002 | P152109 | PIN | P152109-2 | S356-334 | 2024-09-03 09:51 | SAMP | SW | G |  | PHOSPHATE, TOTAL AS P |  | 0.006 | +/- 0.002 | mg/L | 0.002 | 0.004 | PD | NO | Gate closed, no pumps running. Oily sheen on sampling surface, avoided during grab.
92278009 | P152537 | PIE | P152537-9 | S331-173 | 2024-09-03 09:55 | FCEB | DI | G |  | PHOSPHATE, TOTAL AS P | U | -0.002 | +/- 0.002 | mg/L | 0.002 | 0.004 | PD | NO | FCEB collected thru all sampling equipment
92272002 | P152525 | PIE | P152525-2 | S200 | 2024-09-03 10:09 | SAMP | SW | G |  | PHOSPHATE, TOTAL AS P |  | 0.004 | +/- 0.002 | mg/L | 0.002 | 0.004 | PD | NO | S200 pumps running. Visible flow observed.
92278002 | P152537 | S357P | P152537-2 | S357 | 2024-09-03 10:10 | SAMP | SW | G |  | PHOSPHATE, TOTAL AS P |  | 0.007 | +/- 0.002 | mg/L | 0.002 | 0.004 | PD | NO | Pumps running during sample collection, visible flow observed. Dipper wand used for sample collection.
92272012 | P152525 | PIE | P152525-12 | S200 | 2024-09-03 10:19 | FCEB | DI | G |  | PHOSPHATE, TOTAL AS P | U | -0.002 | +/- 0.002 | mg/L | 0.002 | 0.004 | PD | NO | FCEB collected thru all sampling equipment with DI 8083 by TT.
92066004 | P152109 | PIN | P152109-4 | S333N | 2024-09-03 10:26 | SAMP | SW | G |  | PHOSPHATE, TOTAL AS P |  | 0.008 | +/- 0.002 | mg/L | 0.002 | 0.004 | PD | NO | Gates open.
92278004 | P152537 | PIE | P152537-4 | S332B | 2024-09-03 10:31 | SAMP | SW | G |  | PHOSPHATE, TOTAL AS P |  | 0.005 | +/- 0.002 | mg/L | 0.002 | 0.004 | PD | NO | Pumps running during sample collection, visible flow observed
92272004 | P152525 | PIE | P152525-4 | G737 | 2024-09-03 10:47 | SAMP | SW | G |  | PHOSPHATE, TOTAL AS P | I | 0.002 | +/- 0.002 | mg/L | 0.002 | 0.004 | PD | NO | Gates open at 4.5ft. Visible flow observed.
92278005 | P152537 | PIE | P152537-5 | S332DX | 2024-09-03 10:48 | SAMP | SW | G |  | PHOSPHATE, TOTAL AS P |  | 0.005 | +/- 0.002 | mg/L | 0.002 | 0.004 | PD | NO | Pumps running during sample collection, visible flow observed
92066014 | P152109 | PIN | P152109-14 | S333 | 2024-09-03 11:07 | SAMP | SW | G |  | PHOSPHATE, TOTAL AS P |  | 0.008 | +/- 0.002 | mg/L | 0.002 | 0.004 | PD | NO | Gate closed.
92278007 | P152537 | PIE | P152537-7 | S328 | 2024-09-03 11:08 | SAMP | SW | G |  | PHOSPHATE, TOTAL AS P |  | 0.004 | +/- 0.002 | mg/L | 0.002 | 0.004 | PD | NO | Gates open at time of sample collection. Dipper wand used for sample collection. Staff gauge for S328HW 5.8 feet NAVD88. S328TW staff gauge 4.9 feet NAVD88
92272006 | P152525 | PIE | P152525-6 | AJC1 | 2024-09-03 11:15 | SAMP | SW | G |  | PHOSPHATE, TOTAL AS P |  | 0.005 | +/- 0.002 | mg/L | 0.002 | 0.004 | PD | NO | Visible flow observed over the weir. Staff gauge 3.4ft.
92066024 | P152109 | PIN | P152109-24 | S12D | 2024-09-03 11:26 | SAMP | SW | G |  | PHOSPHATE, TOTAL AS P |  | 0.008 | +/- 0.002 | mg/L | 0.002 | 0.004 | PD | NO | Gates open to approximately 12ft, flow observed.
92278008 | P152537 | PIE | P152537-8 | BERMB3 | 2024-09-03 11:27 | SAMP | SW | G |  | PHOSPHATE, TOTAL AS P |  | 0.014 | +/- 0.002 | mg/L | 0.002 | 0.004 | PD | NO | Water visible over weir.
92272007 | P152525 | PIE | P152525-7 | S177 | 2024-09-03 11:36 | SAMP | SW | G |  | PHOSPHATE, TOTAL AS P |  | 0.005 | +/- 0.002 | mg/L | 0.002 | 0.004 | PD | NO | S177 Gates closed. S199 Pumps running. Visible flow observed.
92066025 | P152109 | PIN | P152109-25 | S12C | 2024-09-03 11:40 | SAMP | SW | G |  | PHOSPHATE, TOTAL AS P |  | 0.006 | +/- 0.002 | mg/L | 0.002 | 0.004 | PD | NO | All gates open to approximately 12ft, flow observed.
92066039 | P152109 | PIN | P152109-39 | S12C | 2024-09-03 11:50 | FCEB | DI | G |  | PHOSPHATE, TOTAL AS P | U | -0.002 | +/- 0.002 | mg/L | 0.002 | 0.004 | PD | NO | FCEB collected thru all sampling equipment using DI8067.
92272008 | P152525 | PIE | P152525-8 | S178 | 2024-09-03 11:50 | SAMP | SW | G |  | PHOSPHATE, TOTAL AS P |  | 0.006 | +/- 0.002 | mg/L | 0.002 | 0.004 | PD | NO | Gates open visible flow observed.
92066027 | P152109 | PIN | P152109-27 | S12B | 2024-09-03 12:07 | SAMP | SW | G |  | PHOSPHATE, TOTAL AS P |  | 0.005 | +/- 0.002 | mg/L | 0.002 | 0.004 | PD | NO | Gates open to approximately 11ft, flow observed.
92272009 | P152525 | PIE | P152525-9 | S18C | 2024-09-03 12:19 | SAMP | SW | G |  | PHOSPHATE, TOTAL AS P |  | 0.005 | +/- 0.002 | mg/L | 0.002 | 0.004 | PD | NO | Gates open visible flow observed.
92066029 | P152109 | PIN | P152109-29 | S12A | 2024-09-03 12:32 | SAMP | SW | G |  | PHOSPHATE, TOTAL AS P |  | 0.005 | +/- 0.002 | mg/L | 0.002 | 0.004 | PD | NO | All gates open.
92596014 | P153159 | EVPA | P153159-14 | LOXA101 | 2024-09-10 08:09 | SAMP | SW | G | 0.31 | PHOSPHATE, TOTAL AS P |  | 0.014 | +/- 0.002 | mg/L | 0.002 | 0.004 | PD | NO
92596013 | P153159 | EVPA | P153159-13 | LOXA140 | 2024-09-10 08:19 | SAMP | SW | G | 0.35 | PHOSPHATE, TOTAL AS P |  | 0.009 | +/- 0.002 | mg/L | 0.002 | 0.004 | PD | NO
92596012 | P153159 | EVPA | P153159-12 | LOX4 | 2024-09-10 08:28 | SAMP | SW | G | 0.47 | PHOSPHATE, TOTAL AS P |  | 0.01 | +/- 0.002 | mg/L | 0.002 | 0.004 | PD | NO
92596011 | P153159 | EVPA | P153159-11 | LOXA130 | 2024-09-10 08:37 | SAMP | SW | G | 0.4 | PHOSPHATE, TOTAL AS P |  | 0.012 | +/- 0.002 | mg/L | 0.002 | 0.004 | PD | NO
92596010 | P153159 | EVPA | P153159-10 | LOX7 | 2024-09-10 08:46 | SAMP | SW | G | 0.51 | PHOSPHATE, TOTAL AS P |  | 0.008 | +/- 0.002 | mg/L | 0.002 | 0.004 | PD | NO
92596003 | P153159 | EVPA | P153159-3 | LOX7 | 2024-09-10 08:52 | RS | SW | G | 0.51 | PHOSPHATE, TOTAL AS P |  | 0.007 | +/- 0.002 | mg/L | 0.002 | 0.004 | PD | NO
92596004 | P153159 | EVPA | P153159-4 | LOX7 | 2024-09-10 08:54 | RS | SW | G | 0.51 | PHOSPHATE, TOTAL AS P |  | 0.007 | +/- 0.002 | mg/L | 0.002 | 0.004 | PD | NO
92086002 | P152148 | PIE | P152148-2 | S200 | 2024-09-10 08:59 | SAMP | SW | G |  | PHOSPHATE, TOTAL AS P |  | 0.004 | +/- 0.002 | mg/L | 0.002 | 0.004 | PD | NO
92596009 | P153159 | EVPA | P153159-9 | LOX8 | 2024-09-10 09:02 | SAMP | SW | G | 0.5 | PHOSPHATE, TOTAL AS P |  | 0.007 | +/- 0.002 | mg/L | 0.002 | 0.004 | PD | NO
92086011 | P152148 | PIE | P152148-11 | S200 | 2024-09-10 09:08 | FCEB | DI | G |  | PHOSPHATE, TOTAL AS P | U | -0.002 | +/- 0.002 | mg/L | 0.002 | 0.004 | PD | NO | FCEB performed.
92093002 | P152162 | PIE | P152162-2 | S331-173 | 2024-09-10 09:12 | SAMP | SW | G |  | PHOSPHATE, TOTAL AS P |  | 0.005 | +/- 0.002 | mg/L | 0.002 | 0.004 | PD | NO | Gate open to 5 ft, visible flow observed. Pumps not running.
92596008 | P153159 | EVPA | P153159-8 | LOX9 | 2024-09-10 09:13 | SAMP | SW | G | 0.43 | PHOSPHATE, TOTAL AS P |  | 0.007 | +/- 0.002 | mg/L | 0.002 | 0.004 | PD | NO
92061003 | P152096 | PIN | P152096-3 | S356-334 | 2024-09-10 09:23 | SAMP | SW | G |  | PHOSPHATE, TOTAL AS P |  | 0.005 | +/- 0.002 | mg/L | 0.002 | 0.004 | PD | NO | Gates closed at S334.
92093005 | P152162 | PIE | P152162-5 | S331-173 | 2024-09-10 09:23 | FCEB | DI | G |  | PHOSPHATE, TOTAL AS P | U | -0.002 | +/- 0.002 | mg/L | 0.002 | 0.004 | PD | NO | FCEB collected thru all sampling equipment DI 8061.
92596007 | P153159 | EVPA | P153159-7 | LOX10 | 2024-09-10 09:23 | SAMP | SW | G | 0.45 | PHOSPHATE, TOTAL AS P |  | 0.008 | +/- 0.002 | mg/L | 0.002 | 0.004 | PD | NO
92086004 | P152148 | PIE | P152148-4 | G737 | 2024-09-10 09:28 | SAMP | SW | G |  | PHOSPHATE, TOTAL AS P | I | 0.002 | +/- 0.002 | mg/L | 0.002 | 0.004 | PD | NO | Gates open 4.45, water levels equalized on both sides.
92596006 | P153159 | EVPA | P153159-6 | LOX5 | 2024-09-10 09:35 | SAMP | SW | G | 0.31 | PHOSPHATE, TOTAL AS P |  | 0.006 | +/- 0.002 | mg/L | 0.002 | 0.004 | PD | NO | Partial sample taken due to TD between 0.1m-0.2m.
92061044 | P152096 | PIN | P152096-44 | S356-334 | 2024-09-10 09:44 | FCEB | DI | G |  | PHOSPHATE, TOTAL AS P | U | -0.002 | +/- 0.002 | mg/L | 0.002 | 0.004 | PD | NO
92596005 | P153159 | EVPA | P153159-5 | LOX3 | 2024-09-10 09:47 | SAMP | SW | G | 0.28 | PHOSPHATE, TOTAL AS P |  | 0.007 | +/- 0.002 | mg/L | 0.002 | 0.004 | PD | NO | Partial sample taken due to TD between 0.1m-0.2m
92086006 | P152148 | PIE | P152148-6 | AJC1 | 2024-09-10 10:00 | SAMP | SW | G |  | PHOSPHATE, TOTAL AS P |  | 0.004 | +/- 0.002 | mg/L | 0.002 | 0.004 | PD | NO | Stage guage is at 3.0'
92093003 | P152162 | PIE | P152162-3 | S332DX | 2024-09-10 10:00 | SAMP | SW | G |  | PHOSPHATE, TOTAL AS P |  | 0.004 | +/- 0.002 | mg/L | 0.002 | 0.004 | PD | NO | Pumps running, visible flow observed. Gate S176 closed.
92061005 | P152096 | PIN | P152096-5 | S355B | 2024-09-10 10:13 | SAMP | SW | G |  | PHOSPHATE, TOTAL AS P |  | 0.01 | +/- 0.002 | mg/L | 0.002 | 0.004 | PD | NO | Gate closed.
92061006 | P152096 | PIN | P152096-6 | S355BTW | 2024-09-10 10:15 | SAMP | SW | G |  | PHOSPHATE, TOTAL AS P |  | 0.008 | +/- 0.002 | mg/L | 0.002 | 0.004 | PD | NO | Gate closed.
92086007 | P152148 | PIE | P152148-7 | S177 | 2024-09-10 10:18 | SAMP | SW | G |  | PHOSPHATE, TOTAL AS P |  | 0.007 | +/- 0.002 | mg/L | 0.002 | 0.004 | PD | NO | Gates open, strong flow through gates.
92061007 | P152096 | PIN | P152096-7 | S355A | 2024-09-10 10:31 | SAMP | SW | G |  | PHOSPHATE, TOTAL AS P |  | 0.007 | +/- 0.002 | mg/L | 0.002 | 0.004 | PD | NO | Gate closed.
92061008 | P152096 | PIN | P152096-8 | S355ATW | 2024-09-10 10:33 | SAMP | SW | G |  | PHOSPHATE, TOTAL AS P |  | 0.009 | +/- 0.002 | mg/L | 0.002 | 0.004 | PD | NO | Gate closed.
92086008 | P152148 | PIE | P152148-8 | S178 | 2024-09-10 10:35 | SAMP | SW | G |  | PHOSPHATE, TOTAL AS P |  | 0.019 | +/- 0.002 | mg/L | 0.002 | 0.004 | PD | NO | Gates wide open to 0.7'
92086009 | P152148 | PIE | P152148-9 | S18C | 2024-09-10 10:56 | SAMP | SW | G |  | PHOSPHATE, TOTAL AS P | I | 0.003 | +/- 0.002 | mg/L | 0.002 | 0.004 | PD | NO | Gates wide open., 11.75'
92061010 | P152096 | PIN | P152096-10 | S333N | 2024-09-10 11:05 | SAMP | SW | G |  | PHOSPHATE, TOTAL AS P |  | 0.007 | +/- 0.002 | mg/L | 0.002 | 0.004 | PD | NO | Gate open.
92061020 | P152096 | PIN | P152096-20 | S333 | 2024-09-10 11:35 | SAMP | SW | G |  | PHOSPHATE, TOTAL AS P |  | 0.008 | +/- 0.002 | mg/L | 0.002 | 0.004 | PD | NO | Gates closed.
92061002 | P152096 | PIN | P152096-2 | S333 | 2024-09-10 11:50 | FB | DI | G |  | PHOSPHATE, TOTAL AS P | U | -0.002 | +/- 0.002 | mg/L | 0.002 | 0.004 | PD | NO
92061029 | P152096 | PIN | P152096-29 | S12D | 2024-09-10 12:02 | SAMP | SW | G |  | PHOSPHATE, TOTAL AS P |  | 0.008 | +/- 0.002 | mg/L | 0.002 | 0.004 | PD | NO | Gates open.
92061030 | P152096 | PIN | P152096-30 | S12C | 2024-09-10 12:20 | SAMP | SW | G |  | PHOSPHATE, TOTAL AS P |  | 0.007 | +/- 0.002 | mg/L | 0.002 | 0.004 | PD | NO | Gates open.
92061032 | P152096 | PIN | P152096-32 | S12B | 2024-09-10 12:39 | SAMP | SW | G |  | PHOSPHATE, TOTAL AS P | PMR | 0.005 | +/- 0.002 | mg/L | 0.002 | 0.004 | PD | NO | Gates closed.
92061034 | P152096 | PIN | P152096-34 | S12A | 2024-09-10 12:57 | SAMP | SW | G |  | PHOSPHATE, TOTAL AS P |  | 0.005 | +/- 0.002 | mg/L | 0.002 | 0.004 | PD | NO | Gates open.
92596015 | P153159 | EVPA | P153159-15 | FOCQC | 2024-09-10 13:11 | FCEB | DI | G |  | PHOSPHATE, TOTAL AS P | U | -0.002 | +/- 0.002 | mg/L | 0.002 | 0.004 | PD | NO | FCEB collected thru all sampling equipment using FOCDITAP
92603014 | P153165 | EVPA | P153165-14 | X4 | 2024-09-11 08:27 | SAMP | SW | G | 0.51 | PHOSPHATE, TOTAL AS P |  | 0.008 | +/- 0.002 | mg/L | 0.002 | 0.004 | PD | NO
92603012 | P153165 | EVPA | P153165-12 | LOX12 | 2024-09-11 08:46 | SAMP | SW | G | 0.84 | PHOSPHATE, TOTAL AS P |  | 0.006 | +/- 0.002 | mg/L | 0.002 | 0.004 | PD | NO
92603011 | P153165 | EVPA | P153165-11 | LOX15 | 2024-09-11 08:55 | SAMP | SW | G | 0.99 | PHOSPHATE, TOTAL AS P |  | 0.007 | +/- 0.002 | mg/L | 0.002 | 0.004 | PD | NO | Never got off the float due to DCS depth of 0.99m and soft bottom.
92603010 | P153165 | EVPA | P153165-10 | LOX16 | 2024-09-11 09:05 | SAMP | SW | G | 0.87 | PHOSPHATE, TOTAL AS P |  | 0.008 | +/- 0.002 | mg/L | 0.002 | 0.004 | PD | NO
92603009 | P153165 | EVPA | P153165-9 | LOX14 | 2024-09-11 09:19 | SAMP | SW | G | 0.96 | PHOSPHATE, TOTAL AS P |  | 0.007 | +/- 0.002 | mg/L | 0.002 | 0.004 | PD | NO
92603008 | P153165 | EVPA | P153165-8 | LOX13 | 2024-09-11 09:36 | SAMP | SW | G | 0.59 | PHOSPHATE, TOTAL AS P |  | 0.006 | +/- 0.002 | mg/L | 0.002 | 0.004 | PD | NO
92603007 | P153165 | EVPA | P153165-7 | LOXA124 | 2024-09-11 09:47 | SAMP | SW | G | 0.66 | PHOSPHATE, TOTAL AS P |  | 0.007 | +/- 0.002 | mg/L | 0.002 | 0.004 | PD | NO
92603006 | P153165 | EVPA | P153165-6 | LOX11 | 2024-09-11 10:04 | SAMP | SW | G | 0.54 | PHOSPHATE, TOTAL AS P |  | 0.007 | +/- 0.002 | mg/L | 0.002 | 0.004 | PD | NO
92603005 | P153165 | EVPA | P153165-5 | LOX6 | 2024-09-11 10:17 | SAMP | SW | G | 0.59 | PHOSPHATE, TOTAL AS P |  | 0.006 | +/- 0.002 | mg/L | 0.002 | 0.004 | PD | NO
92603002 | P153165 | EVPA | P153165-2 | FOCQC | 2024-09-11 11:37 | EB | DI | G |  | PHOSPHATE, TOTAL AS P | U | -0.002 | +/- 0.002 | mg/L | 0.002 | 0.004 | PD | NO | EB collected thru all sampling equipment using FOCDITAP.
92603015 | P153165 | EVPA | P153165-15 | FOCQC | 2024-09-11 13:45 | FCEB | DI | G |  | PHOSPHATE, TOTAL AS P | U | -0.002 | +/- 0.002 | mg/L | 0.002 | 0.004 | PD | NO | FCEB collected thru all sampling equipment using FOCDITAP.
92067002 | P152110 | PIN | P152110-2 | S356-334 | 2024-09-17 09:11 | SAMP | SW | G |  | PHOSPHATE, TOTAL AS P |  | 0.005 | +/- 0.002 | mg/L | 0.002 | 0.004 | PD | NO | Gate closed, pumps running.
92279003 | P152538 | PIE | P152538-3 | S331-173 | 2024-09-17 09:14 | SAMP | SW | G |  | PHOSPHATE, TOTAL AS P |  | 0.007 | +/- 0.002 | mg/L | 0.002 | 0.004 | PD | NO | Gate closed at S173. Pumps not running at S331. No visible flow observed.
92279009 | P152538 | PIE | P152538-9 | S331-173 | 2024-09-17 09:25 | FCEB | DI | G |  | PHOSPHATE, TOTAL AS P | U | -0.002 | +/- 0.002 | mg/L | 0.002 | 0.004 | PD | NO | FCEB collected thru all sampling equipment by TD
92273002 | P152526 | PIE | P152526-2 | S200 | 2024-09-17 09:39 | SAMP | SW | G |  | PHOSPHATE, TOTAL AS P |  | 0.005 | +/- 0.002 | mg/L | 0.002 | 0.004 | PD | NO | Pumps running, visible flow observed. Processed under cover in light rain.
92279002 | P152538 | S357P | P152538-2 | S357 | 2024-09-17 09:39 | SAMP | SW | G |  | PHOSPHATE, TOTAL AS P |  | 0.007 | +/- 0.002 | mg/L | 0.002 | 0.004 | PD | NO | S357 pumps running, visible flow observed. Dipper wand used for grab sample.
92067005 | P152110 | PIN | P152110-5 | S333N | 2024-09-17 09:51 | SAMP | SW | G |  | PHOSPHATE, TOTAL AS P |  | 0.006 | +/- 0.002 | mg/L | 0.002 | 0.004 | PD | NO | One gate open, one gate closed. Flow observed on open side.
92279004 | P152538 | PIE | P152538-4 | S332B | 2024-09-17 09:57 | SAMP | SW | G |  | PHOSPHATE, TOTAL AS P |  | 0.006 | +/- 0.002 | mg/L | 0.002 | 0.004 | PD | NO | S332B Pumps running visible flow observed.
92067039 | P152110 | PIN | P152110-39 | S333N | 2024-09-17 10:04 | FCEB | DI | G |  | PHOSPHATE, TOTAL AS P | U | -0.002 | +/- 0.002 | mg/L | 0.002 | 0.004 | PD | NO | FCEB collected thru all sampling equipment using DI8080.
92273004 | P152526 | PIE | P152526-4 | G737 | 2024-09-17 10:08 | SAMP | SW | G |  | PHOSPHATE, TOTAL AS P | I | 0.003 | +/- 0.002 | mg/L | 0.002 | 0.004 | PD | NO | Gates open 4.5 ft, visible flow observed. Processed under cover in light rain.
92279005 | P152538 | PIE | P152538-5 | S332DX | 2024-09-17 10:15 | SAMP | SW | G |  | PHOSPHATE, TOTAL AS P |  | 0.007 | +/- 0.002 | mg/L | 0.002 | 0.004 | PD | NO | Pumps running during sample collection, visible flow observed. Gates closed.
92067015 | P152110 | PIN | P152110-15 | S333 | 2024-09-17 10:17 | SAMP | SW | G |  | PHOSPHATE, TOTAL AS P |  | 0.008 | +/- 0.002 | mg/L | 0.002 | 0.004 | PD | NO | Gates open, flow observed.
92273012 | P152526 | PIE | P152526-12 | G737 | 2024-09-17 10:20 | FCEB | DI | G |  | PHOSPHATE, TOTAL AS P | U | -0.002 | +/- 0.002 | mg/L | 0.002 | 0.004 | PD | NO | FCEB collected thru all sampling equipment DI 8092. Processed under cover in light rain.
92067024 | P152110 | PIN | P152110-24 | S12D | 2024-09-17 10:36 | SAMP | SW | G |  | PHOSPHATE, TOTAL AS P | Y | 0.007 | +/- 0.002 | mg/L | 0.002 | 0.004 | PD | NO | All gates open to approximately 12ft.
92273006 | P152526 | PIE | P152526-6 | AJC1 | 2024-09-17 10:46 | SAMP | SW | G |  | PHOSPHATE, TOTAL AS P |  | 0.006 | +/- 0.002 | mg/L | 0.002 | 0.004 | PD | NO | Visible flow observed. Stage gauge reads 4.4 ft NAVD88.
92279007 | P152538 | PIE | P152538-7 | S328 | 2024-09-17 10:48 | SAMP | SW | G |  | PHOSPHATE, TOTAL AS P |  | 0.005 | +/- 0.002 | mg/L | 0.002 | 0.004 | PD | NO | Headwater HOBO had battery pack pulled out and exposed in the water. Headwater Staff Gauge NAVD88 reading at 6ft water level. Tailwater Staff Gauge NAVD88 reading at 5.25ft water level. Gates open. Dipperwand used for grab.
92067025 | P152110 | PIN | P152110-25 | S12C | 2024-09-17 10:52 | SAMP | SW | G |  | PHOSPHATE, TOTAL AS P |  | 0.008 | +/- 0.002 | mg/L | 0.002 | 0.004 | PD | NO | All gates open to approximately 11.5ft.
92273007 | P152526 | PIE | P152526-7 | S177 | 2024-09-17 11:08 | SAMP | SW | G |  | PHOSPHATE, TOTAL AS P |  | 0.012 | +/- 0.002 | mg/L | 0.002 | 0.004 | PD | NO | Visible flow observed. S199 pumps running, S177 gate open 2.5 ft.
92067027 | P152110 | PIN | P152110-27 | S12B | 2024-09-17 11:09 | SAMP | SW | G |  | PHOSPHATE, TOTAL AS P |  | 0.005 | +/- 0.002 | mg/L | 0.002 | 0.004 | PD | NO | All gates open to approximately 11ft.
92279008 | P152538 | PIE | P152538-8 | BERMB3 | 2024-09-17 11:14 | SAMP | SW | G |  | PHOSPHATE, TOTAL AS P |  | 0.013 | +/- 0.002 | mg/L | 0.002 | 0.004 | PD | NO | Water over weir. Depths measured with a graduated PVC pole.
92067029 | P152110 | PIN | P152110-29 | S12A | 2024-09-17 11:27 | SAMP | SW | G |  | PHOSPHATE, TOTAL AS P |  | 0.004 | +/- 0.002 | mg/L | 0.002 | 0.004 | PD | NO | All gates open to approximately 11ft.
92273008 | P152526 | PIE | P152526-8 | S178 | 2024-09-17 11:27 | SAMP | SW | G |  | PHOSPHATE, TOTAL AS P |  | 0.007 | +/- 0.002 | mg/L | 0.002 | 0.004 | PD | NO | Gates open, visible flow observed.
92273009 | P152526 | PIE | P152526-9 | S18C | 2024-09-17 11:53 | SAMP | SW | G |  | PHOSPHATE, TOTAL AS P |  | 0.006 | +/- 0.002 | mg/L | 0.002 | 0.004 | PD | NO | Gates open, visible flow observed.
92273011 | P152526 | PIE | P152526-11 | S197 | 2024-09-17 12:35 | SAMP | SW | G |  | PHOSPHATE, TOTAL AS P |  | 0.005 | +/- 0.002 | mg/L | 0.002 | 0.004 | PD | NO | One gate open to 3 ft, visible flow observed.
92087002 | P152149 | PIE | P152149-2 | S200 | 2024-09-24 08:55 | SAMP | SW | G |  | PHOSPHATE, TOTAL AS P |  | 0.005 | +/- 0.002 | mg/L | 0.002 | 0.004 | PD | NO | Pumps on.
92094002 | P152163 | PIE | P152163-2 | S331-173 | 2024-09-24 09:01 | SAMP | SW | G |  | PHOSPHATE, TOTAL AS P |  | 0.006 | +/- 0.002 | mg/L | 0.002 | 0.004 | PD | NO | Gate S173 closed and S331 pumps not running, no visible flow observed.
92094005 | P152163 | PIE | P152163-5 | S331-173 | 2024-09-24 09:11 | FCEB | DI | G |  | PHOSPHATE, TOTAL AS P | U | -0.002 | +/- 0.002 | mg/L | 0.002 | 0.004 | PD | NO | FCEB collected thru all sampling equipment with DI 8084.
92087004 | P152149 | PIE | P152149-4 | G737 | 2024-09-24 09:18 | SAMP | SW | G |  | PHOSPHATE, TOTAL AS P | I | 0.002 | +/- 0.002 | mg/L | 0.002 | 0.004 | PD | NO | Depth measured with graduated pvc pole. Depth at 0.64m. Gates open.
92062003 | P152097 | PIN | P152097-3 | S356-334 | 2024-09-24 09:20 | SAMP | SW | G |  | PHOSPHATE, TOTAL AS P |  | 0.005 | +/- 0.002 | mg/L | 0.002 | 0.004 | PD | NO | Gate closed, pumps running.
92087006 | P152149 | PIE | P152149-6 | AJC1 | 2024-09-24 09:43 | SAMP | SW | G |  | PHOSPHATE, TOTAL AS P |  | 0.005 | +/- 0.002 | mg/L | 0.002 | 0.004 | PD | NO | Staff gauge reading at 3.1ft NAVD88. Visible flow.
92094003 | P152163 | PIE | P152163-3 | S332DX | 2024-09-24 09:44 | SAMP | SW | G |  | PHOSPHATE, TOTAL AS P |  | 0.005 | +/- 0.002 | mg/L | 0.002 | 0.004 | PD | NO | Pumps running at S332D and gate S176 closed. Visible flow observed.
92062005 | P152097 | PIN | P152097-5 | S355B | 2024-09-24 09:50 | SAMP | SW | G |  | PHOSPHATE, TOTAL AS P |  | 0.009 | +/- 0.002 | mg/L | 0.002 | 0.004 | PD | NO | Gate closed.
92062006 | P152097 | PIN | P152097-6 | S355BTW | 2024-09-24 09:51 | SAMP | SW | G |  | PHOSPHATE, TOTAL AS P |  | 0.008 | +/- 0.002 | mg/L | 0.002 | 0.004 | PD | NO | Sample collected from canal bank using a dipper wand. Gate closed.
92062007 | P152097 | PIN | P152097-7 | S355A | 2024-09-24 10:12 | SAMP | SW | G |  | PHOSPHATE, TOTAL AS P |  | 0.006 | +/- 0.002 | mg/L | 0.002 | 0.004 | PD | NO | Gate closed.
92062008 | P152097 | PIN | P152097-8 | S355ATW | 2024-09-24 10:13 | SAMP | SW | G |  | PHOSPHATE, TOTAL AS P |  | 0.01 | +/- 0.002 | mg/L | 0.002 | 0.004 | PD | NO | Smaple collected from canal bank using a dipper wand. Gate closed.
92062010 | P152097 | PIN | P152097-10 | S333N | 2024-09-24 10:43 | SAMP | SW | G |  | PHOSPHATE, TOTAL AS P |  | 0.007 | +/- 0.002 | mg/L | 0.002 | 0.004 | PD | NO | One gate open, one gate closed.
92062002 | P152097 | PIN | P152097-2 | S333N | 2024-09-24 10:51 | FB | DI | G |  | PHOSPHATE, TOTAL AS P | U | -0.002 | +/- 0.002 | mg/L | 0.002 | 0.004 | PD | NO
92062044 | P152097 | PIN | P152097-44 | S333N | 2024-09-24 10:55 | FCEB | DI | G |  | PHOSPHATE, TOTAL AS P | U | -0.002 | +/- 0.002 | mg/L | 0.002 | 0.004 | PD | NO | FCEB collected thru all sampling equipment using DI8094.
92062020 | P152097 | PIN | P152097-20 | S333 | 2024-09-24 11:11 | SAMP | SW | G |  | PHOSPHATE, TOTAL AS P |  | 0.008 | +/- 0.002 | mg/L | 0.002 | 0.004 | PD | NO | Gate closed, no flow observed.
92087007 | P152149 | PIE | P152149-7 | S177 | 2024-09-24 11:24 | SAMP | SW | G |  | PHOSPHATE, TOTAL AS P |  | 0.007 | +/- 0.002 | mg/L | 0.002 | 0.004 | PD | NO | S198 pumps on. S177 gate closed.
92062029 | P152097 | PIN | P152097-29 | S12D | 2024-09-24 11:28 | SAMP | SW | G |  | PHOSPHATE, TOTAL AS P |  | 0.008 | +/- 0.002 | mg/L | 0.002 | 0.004 | PD | NO | All gates open to approximately 12ft. Strong flow observed.
92087011 | P152149 | PIE | P152149-11 | S177 | 2024-09-24 11:33 | FCEB | DI | G |  | PHOSPHATE, TOTAL AS P | U | -0.002 | +/- 0.002 | mg/L | 0.002 | 0.004 | PD | NO
92062030 | P152097 | PIN | P152097-30 | S12C | 2024-09-24 11:40 | SAMP | SW | G |  | PHOSPHATE, TOTAL AS P |  | 0.006 | +/- 0.002 | mg/L | 0.002 | 0.004 | PD | NO | All gates open to approximately 11.5ft.
92087008 | P152149 | PIE | P152149-8 | S178 | 2024-09-24 11:44 | SAMP | SW | G |  | PHOSPHATE, TOTAL AS P |  | 0.006 | +/- 0.002 | mg/L | 0.002 | 0.004 | PD | NO | Gates open.
92062032 | P152097 | PIN | P152097-32 | S12B | 2024-09-24 11:55 | SAMP | SW | G |  | PHOSPHATE, TOTAL AS P |  | 0.005 | +/- 0.002 | mg/L | 0.002 | 0.004 | PD | NO | All gates open to approximately 12ft.
92087009 | P152149 | PIE | P152149-9 | S18C | 2024-09-24 12:11 | SAMP | SW | G |  | PHOSPHATE, TOTAL AS P |  | 0.004 | +/- 0.002 | mg/L | 0.002 | 0.004 | PD | NO | Gates open.
92062034 | P152097 | PIN | P152097-34 | S12A | 2024-09-24 12:20 | SAMP | SW | G |  | PHOSPHATE, TOTAL AS P |  | 0.005 | +/- 0.002 | mg/L | 0.002 | 0.004 | PD | NO | All gates open to approximately 11ft.

## Attributes & Codes
Water Quality Data Attributes
LIMS Number | Laboratory Information Management System (LIMS) sample identifier.
Work Identifier | Sampling event identifier.
Project | The abbreviation of the project name (see below for definitions).
Sample Identifier | The code used to identify the specific sample from which the data was derived.
Station | Name of the monitoring station where a water quality sample was collected.
Date Collected | Date and time that a water quality sample was collected at the monitoring location.
Sample Type | Indicates whether the sample is a regular sample or a quality assurance/quality control sample. If the latter, it indicates what kind.
Matrix | The environment or material from which a sample was collected (i.e, surface water, sediments, rainfall, etc.).
Collection Method | Describes how a sample was collected.
DCS | Depth to consolidated substrate (units are in meters).
Test Name | Gives the full test name of the parameter that was analyzed by the laboratory.
Remark Code | Provides information regarding the quality assurance and quality control of the laboratory results associated with the parameter and monitoring station.
Value | Measured concentration or parameter level.
Uncertainty | The uncertainty associated with the sample.
Units | Units used for the results for the parameter (pertain to Value, Uncertainty, MDL, & PQL attributes).
PQL | Practical quantification limit.
MDL | Method detection limit.
Sampling Purpose | The reason the sample was collected.
Data Investigation | Indicates whether or not the data was investigated. CA=Correction applied in DBHYDRO.
Sample Comments | Information regarding sampling that may pertain to the use of the data.
Data Codes:
PROJECT IDENTIFIER |  | SAMPLE COMMENT
P121145 | Everglades National Park Inflows North | ALKA | alkalinity
P121784 | Everglades Protection Area | APA | alkaline phosphatase activity
P122535 | Everglades National Park Inflows East / S-357 Pump Station | BBCW | Biscayne Bay Coastal Wetlands
|  | CA | calcium
PROJECT CODE |  | Cl | chloride
PIE | Everglades National Park Inflows East | COLOR | color
PIN | Everglades National Park Inflows North | DI#### | The batch of dionized water used for field blanks
EVPA | Everglades Protection Area | DOC | dissolved organic carbon
S357P | Event or trip based QA sample | EB | equipment blank
|  | FAV | floating aquatic vegetation
SAMPLE TYPE |  | FB | field blank
EB | equipment blank | FCEB | field-cleaned equipment blank
FB | field blank | FOC | Field Operations Center
FCEB | field-cleaned equipment blank | FPM | field project manager
RS | replicate sample | ft | feet
SAMP | regular sample | HFDM | Horizon Field Data Management
|  | K | potassium
MATRIX |  | L | liter
SW | surface water | m | meter
DI | deionized water | MG | magnesium
|  | mL | milliliter
COLLECT_METHOD |  | NA | sodium
G | grab – e.g., a Niskin (Van Dorn) water sample collector | NAVD88 | North American Vertical Datum of 1988
|  | NH4 | ammonia as nitrogen
TEST NAME |  | NO2 | nitrite as nitrogen
P | phosphorus | NOX | nitrate + nitrite
|  | OPO4 | orthophosphate as phosphorus
UNITS |  | P number | pre-login sample number
mg/L | milligram per liter | PM | project manager
Units | Indicates that there are no units for the data. | SE | southeast
|  | SIO2 | silica
SAMPLING PURPOSE |  | SO4 | sulfate
PD | permit driven | TD | total depth
|  | TDPO4 | total dissolved phosphate as phosphorus
|  | TDS | total dissolved solids
|  | TKN | total Kjeldahl nitrogen
|  | TN | total nitrogen
|  | TOT FE | total iron
|  | TPO4 | total phosphate as phosphorus
|  | TSS | total suspended solids
|  | TURB | turbidity
REMARK CODE
A | Value reported is the arithmetic mean (average) of two or more determinations.
G | Field QC blank detection greater than 10 percent (1/10) of sample value for blank.
I | The reported value is greater than or equal to the lab method detection limit but less than the laboratory practical quantitation limit.
J | Estimated value; value may not be accurate. A “J” value shall not be used as a substitute for K, L, M, T, V, or Y, however, if additional reasons exist for identifying the value as an estimate, the “J” code may be added to a K, L, M, T, V, or Y.
J1 | Surrogate recovery limits exceeded.
J2 | No known quality control criteria exist.
J3 | Precision or accuracy criteria not met.
J4 | Matrix Interference.
J5 | Improper laboratory or field protocols.
J9 | Indicates that the analyte was detected in field blank and/or associated sample. The analyte was detected at or above the method detection limit in a blank other than the method blank and the value of 10 times the blank value equal to or greater than the associated sample value.
K | Off-scale low. Actual value is known to be less than the value given. This code shall be used if: 1. The value is less than the lowest calibration standard and the calibration curve is known to be non-linear: or 2. The value is known to be less than the reported value based on sample size, dilution.
L | Off-scale high. Actual value is known to be greater than value given. To be used when the concentration of the analyte is above the acceptable level for quantitation (exceeds the linear range or highest calibration standard) and the calibration curve is known to exhibit a negative deflection.
M | When reporting chemical analyses: presence of material is verified but not quantified. The actual value is less than the value given. If the value is less than method detection limit use “T” below.
N | Presumptive evidence of presence of material. This qualifier should be used if: 1. The component has been tentatively identified based on mass spectral library search; or 2. There is an indication that the analyte is present, but quality control requirements for confirmation were not met.
NOB | No Bottle Sample. Indicates that a sampling trip was scheduled but a sample was not collected. This may be due to non-representative conditions at the site (such as insufficient water depth for sampling, excess vegetation, etc.) or because conditions for sample collection were not met (no flow at site, etc).
NVZ | No valid zero value; request original results from laboratory.
O | Sampled, but analysis lost or not performed.
PMF | Project Manager Flag.
PMR | Project Manager Remarks.
Q | Preparation or analysis performed after the approved holding time.
S | Secchi disk VOB (visible on bottom).
T | Value reported is less than the laboratory method detection limit.
U | Indicates that an analysis was performed for the analyte but that the analyte was not detected.
V | Indicates that the analyte was detected in both the sample and the associated method blank and the value of 10 times the blank value equal to or greater than the associated sample value.
Y | The laboratory analysis was from an unpreserved or improperly preserved sample. The data may not be accurate.
? | Data are rejected and should not be used. Some or all of the quality control data for the analyte were outside criteria, and the presence or absence of the analyte cannot be determined from the data.
* | Not reported due to interference.
! | Data deviates from historically established concentration ranges.
D | Measurement was made in the field (i.e. in-situ).
B | Results based upon colony outside the acceptable range.
Z | Too many colonies were present (TNTC), the numeric value represents the filtration volume.