## WQ Data- Oct Dec 2019
Quality Assessment Report for Water Quality Monitoring, October - December 2019: Water Quality Data
Provided to the Everglades Technical Oversight Committee on Feburary 7, 2020
LIMS Number | Work Identifier | Project | Sample Identifier | Station | Date Collected | Sample Type | Matrix | Collection Method | DCS | Test Name | Remark Code | Value | Uncertainty | Units | MDL | PQL | Sampling Purpose | Data Investigation | Sample Comments
72073002 | P108438 | S357P | P108438-2 | S357 | 2019-10-01 08:39 | SAMP | SW | G |  | PHOSPHATE, TOTAL AS P |  | 0.005 | +/- 0.002 | mg/L | 0.002 | 0.004 | PD | NO | Pumps on; S357 GRAB FOR RECORDED FLOW.
72073004 | P108438 | PIE | P108438-4 | S331-173 | 2019-10-01 08:57 | SAMP | SW | G |  | PHOSPHATE, TOTAL AS P |  | 0.005 | +/- 0.002 | mg/L | 0.002 | 0.004 | PD | NO | Gate open; S331-173 GRAB USE THIS LIN FOR FLOW AT S331 OR S173 AND CANCEL OTHER LINE.
72081002 | P108455 | PIE | P108455-2 | S200 | 2019-10-01 09:12 | SAMP | SW | G |  | PHOSPHATE, TOTAL AS P |  | 0.006 | +/- 0.002 | mg/L | 0.002 | 0.004 | PD | NO | Pumps running; S200 Grab for Weekly Recorded Flow.
72081004 | P108455 | PIE | P108455-4 | G737 | 2019-10-01 09:33 | SAMP | SW | G |  | PHOSPHATE, TOTAL AS P |  | 0.004 | +/- 0.002 | mg/L | 0.002 | 0.004 | PD | NO | G737 GRAB USE THIS LINE IF RECORDED FLOW; TD is 0.39m, sample collected at 0.19m. Depth measured using Paluga pole.
72073014 | P108438 | PIE | P108438-14 | S332B | 2019-10-01 09:36 | SAMP | SW | G |  | PHOSPHATE, TOTAL AS P |  | 0.005 | +/- 0.002 | mg/L | 0.002 | 0.004 | PD | NO | Pumps on; S332B GRAB USE THIS LINE IF FLOWING AND CANCEL OTHER LINE.
72081006 | P108455 | PIE | P108455-6 | G737-D | 2019-10-01 09:46 | SAMP | SW | G |  | PHOSPHATE, TOTAL AS P | I | 0.003 | +/- 0.002 | mg/L | 0.002 | 0.004 | PD | NO | Gates open.
72073017 | P108438 | PIE | P108438-17 | S332C | 2019-10-01 10:01 | SAMP | SW | G |  | PHOSPHATE, TOTAL AS P |  | 0.004 | +/- 0.002 | mg/L | 0.002 | 0.004 | PD | NO | Pumps on; S332C GRAB USE THIS LINE IF FLOW AND CANCEL OTHER LINE.
72081008 | P108455 | PIE | P108455-8 | AJC1 | 2019-10-01 10:10 | SAMP | SW | G |  | PHOSPHATE, TOTAL AS P |  | 0.004 | +/- 0.002 | mg/L | 0.002 | 0.004 | PD | NO | AJC1 GRAB AND STAGE READING FOR WRF AT S199. IF NO RECORDED FLOW NOB; Staff gauge reading 2.2 ft NAVD88.
72073020 | P108438 | PIE | P108438-20 | S332DX | 2019-10-01 10:22 | SAMP | SW | G |  | PHOSPHATE, TOTAL AS P |  | 0.006 | +/- 0.002 | mg/L | 0.002 | 0.004 | PD | NO | Pumps on; S332DX GRAB USE THIS LINE IF FLOW AT S332D OR S176 OR FOR MONTHLY.
72081007 | P108455 | PIE | P108455-7 | S177 | 2019-10-01 10:27 | SAMP | SW | G |  | PHOSPHATE, TOTAL AS P |  | 0.004 | +/- 0.002 | mg/L | 0.002 | 0.004 | PD | NO | Pumps running at S199; S177 GRAB IF S199 PUMPS ARE ON OR S177 GATES OPEN, OTHERWISE MONTHLY.
72081013 | P108455 | PIE | P108455-13 | S177 | 2019-10-01 10:34 | FCEB | DI | G |  | PHOSPHATE, TOTAL AS P | U | -0.002 | +/- 0.002 | mg/L | 0.002 | 0.004 | PD | NO
72081009 | P108455 | PIE | P108455-9 | S178 | 2019-10-01 10:44 | SAMP | SW | G |  | PHOSPHATE, TOTAL AS P |  | 0.007 | +/- 0.002 | mg/L | 0.002 | 0.004 | PD | NO | Gates open; S178 GRAB IF FLOWING, OTHERWISE MONTHLY.
72073033 | P108438 | PIE | P108438-33 | S332DX | 2019-10-01 10:45 | FCEB | DI | G |  | PHOSPHATE, TOTAL AS P | U | -0.002 | +/- 0.002 | mg/L | 0.002 | 0.004 | PD | NO | FCEB.
72073030 | P108438 | PIE | P108438-30 | S328 | 2019-10-01 10:59 | SAMP | SW | G |  | PHOSPHATE, TOTAL AS P |  | 0.005 | +/- 0.002 | mg/L | 0.002 | 0.004 | PD | NO | S328 GRAB USE THIS LINE IF FLOW AND CANCEL OTHER LINE; Staff gauge 4.3 ft NAVD 88 at 11:06 AM, gates open.
72073032 | P108438 | PIE | P108438-32 | S328-D | 2019-10-01 11:07 | SAMP | SW | G |  | PHOSPHATE, TOTAL AS P |  | 0.006 | +/- 0.002 | mg/L | 0.002 | 0.004 | PD | NO | S328-D GRAB SAMPLED REGARDLESS OF FLOW; Staff gauge 4.3 ft NAVD 88 at 11:08 AM, gates open.
72081010 | P108455 | PIE | P108455-10 | S18C | 2019-10-01 11:08 | SAMP | SW | G |  | PHOSPHATE, TOTAL AS P | I | 0.002 | +/- 0.002 | mg/L | 0.002 | 0.004 | PD | NO | Gates open; S18C GRAB IF FLOWING, OTHERWISE MONTHLY.
72043002 | P108356 | PIN | P108356-2 | S356-334 | 2019-10-07 09:48 | SAMP | SW | G |  | PHOSPHATE, TOTAL AS P |  | 0.006 | +/- 0.002 | mg/L | 0.002 | 0.004 | PD | NO | Reverse pumping occuring. S356-334 GRAB FOR WEEKLY IF FLOWING OTHERWISE MONTHLY.
72043038 | P108356 | PIN | P108356-38 | S356-334 | 2019-10-07 10:10 | FCEB | DI | G |  | PHOSPHATE, TOTAL AS P | U | -0.002 | +/- 0.002 | mg/L | 0.002 | 0.004 | PD | NO
72043013 | P108356 | PIN | P108356-13 | S333N | 2019-10-07 10:35 | SAMP | SW | G |  | PHOSPHATE, TOTAL AS P |  | 0.008 | +/- 0.002 | mg/L | 0.002 | 0.004 | PD | NO | S333N GRAB FOR FLOW AT S12D, S333, OR S333 OTHERWISE MONTHLY.
72043015 | P108356 | PIN | P108356-15 | S333 | 2019-10-07 10:52 | SAMP | SW | G |  | PHOSPHATE, TOTAL AS P |  | 0.008 | +/- 0.002 | mg/L | 0.002 | 0.004 | PD | NO | Gate open 5.10 feet. S333 GRAB FOR FLOW AT S12D, S333, OR S333 OTHERWISE MONTHLY.
72043025 | P108356 | PIN | P108356-25 | S12D | 2019-10-07 11:17 | SAMP | SW | G |  | PHOSPHATE, TOTAL AS P |  | 0.008 | +/- 0.002 | mg/L | 0.002 | 0.004 | PD | NO | Gates open 10 feet. Dipper Pole used. S12D GRAB IF FLOWING OTHERWISE NOB.
72043026 | P108356 | PIN | P108356-26 | S12C | 2019-10-07 11:31 | SAMP | SW | G |  | PHOSPHATE, TOTAL AS P |  | 0.007 | +/- 0.002 | mg/L | 0.002 | 0.004 | PD | NO | S12C GRAB IF FLOWING OTHERWISE NOB.
72043029 | P108356 | PIN | P108356-29 | S12A | 2019-10-07 12:00 | SAMP | SW | G |  | PHOSPHATE, TOTAL AS P |  | 0.012 | +/- 0.002 | mg/L | 0.002 | 0.004 | PD | NO | All gates completely closed. No flow through structure. S12A GRAB FOR NO FLOW AND MONTHLY PREVIOUSLY COLLECTED.
72323011 | P109094 | EVPA | P109094-11 | LOXA101 | 2019-10-08 08:06 | SAMP | SW | G | 0.18 | PHOSPHATE, TOTAL AS P |  | 0.015 | +/- 0.002 | mg/L | 0.002 | 0.004 | PD | NO
72323010 | P109094 | EVPA | P109094-10 | LOXA140 | 2019-10-08 08:12 | SAMP | SW | G | 0.21 | PHOSPHATE, TOTAL AS P |  | 0.011 | +/- 0.002 | mg/L | 0.002 | 0.004 | PD | NO
72323008 | P109094 | EVPA | P109094-8 | LOXA130 | 2019-10-08 08:20 | SAMP | SW | G | 0.33 | PHOSPHATE, TOTAL AS P |  | 0.012 | +/- 0.002 | mg/L | 0.002 | 0.004 | PD | NO
72323003 | P109094 | EVPA | P109094-3 | LOX5 | 2019-10-08 08:33 | SAMP | SW | G | 0.22 | PHOSPHATE, TOTAL AS P |  | 0.006 | +/- 0.002 | mg/L | 0.002 | 0.004 | PD | NO | Partial sample taken due to TD between 0.1m and 0.2m.
72323004 | P109094 | EVPA | P109094-4 | LOX10 | 2019-10-08 08:45 | SAMP | SW | G | 0.29 | PHOSPHATE, TOTAL AS P |  | 0.007 | +/- 0.002 | mg/L | 0.002 | 0.004 | PD | NO | Partial sample taken due to TD between 0.1m and 0.2m.
72323005 | P109094 | EVPA | P109094-5 | LOX9 | 2019-10-08 08:54 | SAMP | SW | G | 0.31 | PHOSPHATE, TOTAL AS P |  | 0.01 | +/- 0.002 | mg/L | 0.002 | 0.004 | PD | NO | Partial sample taken due to TD between 0.1m and 0.2m.
72323006 | P109094 | EVPA | P109094-6 | LOX8 | 2019-10-08 09:02 | SAMP | SW | G | 0.42 | PHOSPHATE, TOTAL AS P |  | 0.012 | +/- 0.002 | mg/L | 0.002 | 0.004 | PD | NO
72323007 | P109094 | EVPA | P109094-7 | LOX7 | 2019-10-08 09:12 | SAMP | SW | G | 0.38 | PHOSPHATE, TOTAL AS P |  | 0.005 | +/- 0.002 | mg/L | 0.002 | 0.004 | PD | NO
72323009 | P109094 | EVPA | P109094-9 | LOX4 | 2019-10-08 09:20 | SAMP | SW | G | 0.35 | PHOSPHATE, TOTAL AS P |  | 0.008 | +/- 0.002 | mg/L | 0.002 | 0.004 | PD | NO | Staff Gauge Reading: 16.76. Partial sample taken due to TD between 0.1m and 0.2m.
73011004 | P110419 | PIE | P110419-4 | BERMB3 | 2019-10-08 09:28 | SAMP | SW | G |  | PHOSPHATE, TOTAL AS P |  | 0.023 | +/- 0.002 | mg/L | 0.002 | 0.004 | PD | NO | BERMB3 GRAB IF FLOWING, OTHERWISE MONTHLY; TD at 0.17, sample collecetd at .09, used poluga pole to measure depth.
73011002 | P110419 | PIE | P110419-2 | S200 | 2019-10-08 09:47 | SAMP | SW | G |  | PHOSPHATE, TOTAL AS P |  | 0.005 | +/- 0.002 | mg/L | 0.002 | 0.004 | PD | NO | Pumps running; S200 GRAB FOR RECORDED FLOW.
73011005 | P110419 | PIE | P110419-5 | G737 | 2019-10-08 10:11 | SAMP | SW | G |  | PHOSPHATE, TOTAL AS P |  | 0.004 | +/- 0.002 | mg/L | 0.002 | 0.004 | PD | NO | G737 GRAB FOR RECORDED FLOW; TD is 0.43, sample collected at 0.21, depth measured using poluga pole.
73011007 | P110419 | PIE | P110419-7 | G737-D | 2019-10-08 10:24 | SAMP | SW | G |  | PHOSPHATE, TOTAL AS P |  | 0.004 | +/- 0.002 | mg/L | 0.002 | 0.004 | PD | NO | G737-D GRAB SAMPLED REGARDLESS OF FLOW; Gate is open.
72075002 | P108442 | PIE | P108442-2 | S331-173 | 2019-10-08 10:29 | EB | DI | G |  | PHOSPHATE, TOTAL AS P | U | -0.002 | +/- 0.002 | mg/L | 0.002 | 0.004 | PD | NO
73011009 | P110419 | PIE | P110419-9 | AJC1 | 2019-10-08 10:47 | SAMP | SW | G |  | PHOSPHATE, TOTAL AS P |  | 0.005 | +/- 0.002 | mg/L | 0.002 | 0.004 | PD | NO | AJC1 GRAB FOR RECORDED FLOW AT S199. MUST COLLECT STAFF GAUGE READING IF SAMPLE COLLECTED; Staff guage reading is 2.5 NAVD 88.
72075008 | P108442 | PIE | P108442-8 | S331-173 | 2019-10-08 10:49 | SAMP | SW | G |  | PHOSPHATE, TOTAL AS P |  | 0.005 | +/- 0.002 | mg/L | 0.002 | 0.004 | PD | NO | Monthly parameters collected on 10/01/19. No pumps running at S331, gate closed at S173. Confirmed with FPM to collect small bottle set. S331-173 GRAB FOR NO FLOW AT EITHER S331 OR S173 AND MONTHLY. PREVIOUSLY COLLECTED
72075005 | P108442 | S357P | P108442-5 | S357 | 2019-10-08 11:01 | SAMP | SW | G |  | PHOSPHATE, TOTAL AS P |  | 0.005 | +/- 0.002 | mg/L | 0.002 | 0.004 | PD | NO | Pumps running; S357 GRAB FOR RECORDED FLOW
73011008 | P110419 | PIE | P110419-8 | S177 | 2019-10-08 11:04 | SAMP | SW | G |  | PHOSPHATE, TOTAL AS P |  | 0.004 | +/- 0.002 | mg/L | 0.002 | 0.004 | PD | NO | Pumps running at S199; S177 GRAB FOR FLOW IF GATES OPEN AT S177 OR PUMPS ON AT S199, OTHERWISE MONTHLY.
72323012 | P109094 | EVPA | P109094-12 | FOCQC | 2019-10-08 11:06 | FCEB | DI | G |  | PHOSPHATE, TOTAL AS P | U | -0.002 | +/- 0.002 | mg/L | 0.002 | 0.004 | PD | NO
73011015 | P110419 | PIE | P110419-15 | S177 | 2019-10-08 11:16 | FCEB | DI | G |  | PHOSPHATE, TOTAL AS P | U | -0.002 | +/- 0.002 | mg/L | 0.002 | 0.004 | PD | NO
73011010 | P110419 | PIE | P110419-10 | S178 | 2019-10-08 11:24 | SAMP | SW | G |  | PHOSPHATE, TOTAL AS P |  | 0.025 | +/- 0.003 | mg/L | 0.002 | 0.004 | PD | NO | Gate is open; S178 GRAB IF FLOWING OTHERWISE MONTHLY.
72075017 | P108442 | PIE | P108442-17 | S332B | 2019-10-08 11:26 | SAMP | SW | G |  | PHOSPHATE, TOTAL AS P |  | 0.004 | +/- 0.002 | mg/L | 0.002 | 0.004 | PD | NO | Pumps running; S332B GRAB USE THIS LINE IF FLOWING.
72075020 | P108442 | PIE | P108442-20 | S332C | 2019-10-08 11:46 | SAMP | SW | G |  | PHOSPHATE, TOTAL AS P |  | 0.006 | +/- 0.002 | mg/L | 0.002 | 0.004 | PD | NO | Pumps running; S332C GRAB USE THIS LINE IF FLOWING.
73011011 | P110419 | PIE | P110419-11 | S18C | 2019-10-08 11:47 | SAMP | SW | G |  | PHOSPHATE, TOTAL AS P | I | 0.003 | +/- 0.002 | mg/L | 0.002 | 0.004 | PD | NO | Gate is open; S18C GRAB USE THIS LINE IF FLOWING OR FOR MONTHLY.
72075023 | P108442 | PIE | P108442-23 | S332DX | 2019-10-08 12:15 | SAMP | SW | G |  | PHOSPHATE, TOTAL AS P |  | 0.006 | +/- 0.002 | mg/L | 0.002 | 0.004 | PD | NO | Pumps running; S332DX GRAB USE THIS LINE IF FLOWING AT EITHER S332D OR S176 OR FOR MONTHLY.
73011014 | P110419 | PIE | P110419-14 | S197 | 2019-10-08 12:16 | SAMP | SW | G |  | PHOSPHATE, TOTAL AS P |  | 0.004 | +/- 0.002 | mg/L | 0.002 | 0.004 | PD | NO | Gates are closed, ongoing construction; S197 GRAB IF FLOWING.
72075003 | P108442 | PIE | P108442-3 | S332DX | 2019-10-08 12:28 | RS | SW | G |  | PHOSPHATE, TOTAL AS P |  | 0.006 | +/- 0.002 | mg/L | 0.002 | 0.004 | PD | NO | Pumps running
72075004 | P108442 | PIE | P108442-4 | S332DX | 2019-10-08 12:37 | RS | SW | G |  | PHOSPHATE, TOTAL AS P |  | 0.005 | +/- 0.002 | mg/L | 0.002 | 0.004 | PD | NO | Pumps running
72075036 | P108442 | PIE | P108442-36 | S332DX | 2019-10-08 12:48 | FCEB | DI | G |  | PHOSPHATE, TOTAL AS P | U | -0.002 | +/- 0.002 | mg/L | 0.002 | 0.004 | PD | NO
72075033 | P108442 | PIE | P108442-33 | S328 | 2019-10-08 13:09 | SAMP | SW | G |  | PHOSPHATE, TOTAL AS P |  | 0.004 | +/- 0.002 | mg/L | 0.002 | 0.004 | PD | NO | Gates open. Staff gauge reading 4.4 ft NAVD88 at 13:17; S328 GRAB USE THIS LINE IF FLOW
72075035 | P108442 | PIE | P108442-35 | S328-D | 2019-10-08 13:19 | SAMP | SW | G |  | PHOSPHATE, TOTAL AS P |  | 0.006 | +/- 0.002 | mg/L | 0.002 | 0.004 | PD | NO | S328-D SAMPLED REGARDLESS OF FLOW; Staff gauge reading 4.4ft NAVD88 at 13:18
73166011 | P110835 | EVPA | P110835-11 | X4 | 2019-10-09 10:31 | SAMP | SW | G | 0.36 | PHOSPHATE, TOTAL AS P |  | 0.008 | +/- 0.002 | mg/L | 0.002 | 0.004 | PD | NO
73166010 | P110835 | EVPA | P110835-10 | X1 | 2019-10-09 10:39 | SAMP | SW | G | 0.7 | PHOSPHATE, TOTAL AS P |  | 0.011 | +/- 0.002 | mg/L | 0.002 | 0.004 | PD | NO | Site needs clearing.
73166009 | P110835 | EVPA | P110835-9 | LOX12 | 2019-10-09 10:55 | SAMP | SW | G | 0.85 | PHOSPHATE, TOTAL AS P |  | 0.004 | +/- 0.002 | mg/L | 0.002 | 0.004 | PD | NO | Staff gauge reading: 16.90ft.
73166008 | P110835 | EVPA | P110835-8 | LOX15 | 2019-10-09 11:11 | SAMP | SW | G | 0.5 | PHOSPHATE, TOTAL AS P |  | 0.006 | +/- 0.002 | mg/L | 0.002 | 0.004 | PD | NO
73166007 | P110835 | EVPA | P110835-7 | LOX16 | 2019-10-09 11:25 | SAMP | SW | G | 0.4 | PHOSPHATE, TOTAL AS P |  | 0.007 | +/- 0.002 | mg/L | 0.002 | 0.004 | PD | NO | Partial sample taken due to TD between 0.1m and 0.2m.
73166006 | P110835 | EVPA | P110835-6 | LOX14 | 2019-10-09 11:40 | SAMP | SW | G | 0.67 | PHOSPHATE, TOTAL AS P |  | 0.006 | +/- 0.002 | mg/L | 0.002 | 0.004 | PD | NO
73166005 | P110835 | EVPA | P110835-5 | LOX13 | 2019-10-09 11:58 | SAMP | SW | G | 0.55 | PHOSPHATE, TOTAL AS P |  | 0.006 | +/- 0.002 | mg/L | 0.002 | 0.004 | PD | NO
73166004 | P110835 | EVPA | P110835-4 | LOXA124 | 2019-10-09 12:16 | SAMP | SW | G | 0.5 | PHOSPHATE, TOTAL AS P |  | 0.008 | +/- 0.002 | mg/L | 0.002 | 0.004 | PD | NO
73166003 | P110835 | EVPA | P110835-3 | LOX11 | 2019-10-09 12:29 | SAMP | SW | G | 0.45 | PHOSPHATE, TOTAL AS P |  | 0.008 | +/- 0.002 | mg/L | 0.002 | 0.004 | PD | NO | Partial sample taken due to TD between 0.1m and 0.2m.
73166002 | P110835 | EVPA | P110835-2 | LOX6 | 2019-10-09 12:43 | SAMP | SW | G | 0.42 | PHOSPHATE, TOTAL AS P |  | 0.006 | +/- 0.002 | mg/L | 0.002 | 0.004 | PD | NO
73166012 | P110835 | EVPA | P110835-12 | FOCQC | 2019-10-09 14:43 | FCEB | DI | G |  | PHOSPHATE, TOTAL AS P | U | -0.002 | +/- 0.002 | mg/L | 0.002 | 0.004 | PD | NO
72890002 | P110190 | PIN | P110190-2 | S356-334 | 2019-10-14 09:05 | EB | DI | G |  | PHOSPHATE, TOTAL AS P | U | -0.002 | +/- 0.002 | mg/L | 0.002 | 0.004 | PD | NO | DI 6543 to niskin to sample bottles. Additional data tab set up incorrectly, required depth value to be input in order to complete sample.
72890005 | P110190 | PIN | P110190-5 | S356-334 | 2019-10-14 09:19 | SAMP | SW | G |  | PHOSPHATE, TOTAL AS P |  | 0.005 | +/- 0.002 | mg/L | 0.002 | 0.004 | PD | NO | S356-334 GRAB FOR FLOW AT EITHER S334 OR S356 OR FOR MONTHLY; pumps running at time of site visit.
72890003 | P110190 | PIN | P110190-3 | S356-334 | 2019-10-14 09:24 | RS | SW | G |  | PHOSPHATE, TOTAL AS P |  | 0.005 | +/- 0.002 | mg/L | 0.002 | 0.004 | PD | NO | Replicate 1.
72890004 | P110190 | PIN | P110190-4 | S356-334 | 2019-10-14 09:32 | RS | SW | G |  | PHOSPHATE, TOTAL AS P |  | 0.005 | +/- 0.002 | mg/L | 0.002 | 0.004 | PD | NO | Replicate 2.
72890045 | P110190 | PIN | P110190-45 | S356-334 | 2019-10-14 09:39 | FCEB | DI | G |  | PHOSPHATE, TOTAL AS P | U | -0.002 | +/- 0.002 | mg/L | 0.002 | 0.004 | PD | NO | DI 6543 to niskin to sample bottles.
72890016 | P110190 | PIN | P110190-16 | S355B | 2019-10-14 09:57 | SAMP | SW | G |  | PHOSPHATE, TOTAL AS P |  | 0.007 | +/- 0.002 | mg/L | 0.002 | 0.004 | PD | NO | Gates closed, sampled for quarterly collection. S355B GRAB IF FLOWING OR FOR MONTHLY OTHERWISE NOB.
72890017 | P110190 | PIN | P110190-17 | S355BTW | 2019-10-14 10:05 | SAMP | SW | G |  | PHOSPHATE, TOTAL AS P |  | 0.005 | +/- 0.002 | mg/L | 0.002 | 0.004 | PD | NO | S355BTW GRAB SAMPLED REGARDLESS OF FLOW.
72890018 | P110190 | PIN | P110190-18 | S355A | 2019-10-14 10:20 | SAMP | SW | G |  | PHOSPHATE, TOTAL AS P |  | 0.006 | +/- 0.002 | mg/L | 0.002 | 0.004 | PD | NO | Gates closed at tiem of site visit, collected for quarterly sampling event. S355A GRAB IF FLOWING OR FOR MONTHLY OTHERWISE NOB.
72890019 | P110190 | PIN | P110190-19 | S355ATW | 2019-10-14 10:26 | SAMP | SW | G |  | PHOSPHATE, TOTAL AS P |  | 0.007 | +/- 0.002 | mg/L | 0.002 | 0.004 | PD | NO | S355ATW GRAB BIWEEKLY REGARDLESS OF FLOW.
72890020 | P110190 | PIN | P110190-20 | S333N | 2019-10-14 10:52 | SAMP | SW | G |  | PHOSPHATE, TOTAL AS P |  | 0.008 | +/- 0.002 | mg/L | 0.002 | 0.004 | PD | NO | S333N GRAB FOR FLOW AT S12D, S333 OR S333N OR FOR MONTHLY; Switched to DI 6544 for equipment cleaning.
72890022 | P110190 | PIN | P110190-22 | S333 | 2019-10-14 11:04 | SAMP | SW | G |  | PHOSPHATE, TOTAL AS P |  | 0.008 | +/- 0.002 | mg/L | 0.002 | 0.004 | PD | NO | Gates closed, full bottle set collected for quarterly sampling requirements. S333 GRAB FOR FLOW AT S12D, S333 OR S333N OR FOR MONTHLY.
72890046 | P110190 | PIN | P110190-46 | S333 | 2019-10-14 11:05 | FB | DI | G |  | PHOSPHATE, TOTAL AS P | U | -0.002 | +/- 0.002 | mg/L | 0.002 | 0.004 | PD | NO | DI 6544 to sample bottles. FIELD BLANK FOR QUARTERLY.
72890032 | P110190 | PIN | P110190-32 | S12D | 2019-10-14 11:27 | SAMP | SW | G |  | PHOSPHATE, TOTAL AS P |  | 0.007 | +/- 0.002 | mg/L | 0.002 | 0.004 | PD | NO | Middle gate open approximately 3.5 feet. All other gates closed. Dipper pole used to collect sample. S12D GRAB IF FLOWING OTHERWISE NOB.
72890035 | P110190 | PIN | P110190-35 | S12A | 2019-10-14 12:12 | SAMP | SW | G |  | PHOSPHATE, TOTAL AS P |  | 0.008 | +/- 0.002 | mg/L | 0.002 | 0.004 | PD | NO | Gates closed, full bottle set collected to meet quarterly sampling requirements. S12A GRAB IF FLOWING OR FOR MONTHLY.
72082002 | P108456 | PIE | P108456-2 | S200 | 2019-10-15 08:47 | SAMP | SW | G |  | PHOSPHATE, TOTAL AS P |  | 0.004 | +/- 0.002 | mg/L | 0.002 | 0.004 | PD | NO | S200 Grab for Weekly Recorded Flow; pumps running, flow visible.
72082004 | P108456 | PIE | P108456-4 | G737 | 2019-10-15 09:05 | SAMP | SW | G |  | PHOSPHATE, TOTAL AS P | I | 0.002 | +/- 0.002 | mg/L | 0.002 | 0.004 | PD | NO | G737 GRAB USE THIS LINE IF RECORDED FLOW; depth measured using the paluga pole.
72998004 | P110399 | PIE | P110399-4 | S331-173 | 2019-10-15 09:11 | SAMP | SW | G |  | PHOSPHATE, TOTAL AS P |  | 0.006 | +/- 0.002 | mg/L | 0.002 | 0.004 | PD | NO | Pumps running at S331; S331-173 GRAB USE THIS LIN FOR FLOW AT S331 OR S173 AND CANCEL OTHER LINE.
72082006 | P108456 | PIE | P108456-6 | G737-D | 2019-10-15 09:16 | SAMP | SW | G |  | PHOSPHATE, TOTAL AS P | I | 0.003 | +/- 0.002 | mg/L | 0.002 | 0.004 | PD | NO | Gates open.
72082008 | P108456 | PIE | P108456-8 | AJC1 | 2019-10-15 09:34 | SAMP | SW | G |  | PHOSPHATE, TOTAL AS P |  | 0.005 | +/- 0.002 | mg/L | 0.002 | 0.004 | PD | NO | AJC1 GRAB AND STAGE READING FOR WRF AT S199. IF NO RECORDED FLOW NOB; staff gauge reading of 2.7 ft. NAVD88.
72082007 | P108456 | PIE | P108456-7 | S177 | 2019-10-15 09:51 | SAMP | SW | G |  | PHOSPHATE, TOTAL AS P |  | 0.006 | +/- 0.002 | mg/L | 0.002 | 0.004 | PD | NO | S177 GRAB IF S199 PUMPS ARE ON OR S177 GATES OPEN, OTHERWISE MONTHLY; pumps running.
72998002 | P110399 | S357P | P110399-2 | S357 | 2019-10-15 09:52 | SAMP | SW | G |  | PHOSPHATE, TOTAL AS P |  | 0.005 | +/- 0.002 | mg/L | 0.002 | 0.004 | PD | NO | Pumps running; S357 GRAB FOR RECORDED FLOW.
72082013 | P108456 | PIE | P108456-13 | S177 | 2019-10-15 10:00 | FCEB | DI | G |  | PHOSPHATE, TOTAL AS P | U | -0.002 | +/- 0.002 | mg/L | 0.002 | 0.004 | PD | NO
72082009 | P108456 | PIE | P108456-9 | S178 | 2019-10-15 10:10 | SAMP | SW | G |  | PHOSPHATE, TOTAL AS P |  | 0.006 | +/- 0.002 | mg/L | 0.002 | 0.004 | PD | NO | S178 GRAB IF FLOWING, OTHERWISE MONTHLY; gates open.
72998014 | P110399 | PIE | P110399-14 | S332B | 2019-10-15 10:17 | SAMP | SW | G |  | PHOSPHATE, TOTAL AS P |  | 0.004 | +/- 0.002 | mg/L | 0.002 | 0.004 | PD | NO | Pumps running; S332B GRAB USE THIS LINE IF FLOWING AND CANCEL OTHER LINE.
72082010 | P108456 | PIE | P108456-10 | S18C | 2019-10-15 10:32 | SAMP | SW | G |  | PHOSPHATE, TOTAL AS P |  | 0.004 | +/- 0.002 | mg/L | 0.002 | 0.004 | PD | NO | S18C GRAB IF FLOWING, OTHERWISE MONTHLY; gates open.
72998017 | P110399 | PIE | P110399-17 | S332C | 2019-10-15 10:45 | SAMP | SW | G |  | PHOSPHATE, TOTAL AS P |  | 0.004 | +/- 0.002 | mg/L | 0.002 | 0.004 | PD | NO | Pumps running. Floating vegetation and garbage along northern side of pump station, avoided during grab. S332C GRAB USE THIS LINE IF FLOW AND CANCEL OTHER LINE.
72998020 | P110399 | PIE | P110399-20 | S332DX | 2019-10-15 11:11 | SAMP | SW | G |  | PHOSPHATE, TOTAL AS P |  | 0.005 | +/- 0.002 | mg/L | 0.002 | 0.004 | PD | NO | Pumps running at S332D; S332DX GRAB USE THIS LINE IF FLOW AT S332D OR S176 OR FOR MONTHLY.
72998033 | P110399 | PIE | P110399-33 | S332DX | 2019-10-15 11:29 | FCEB | DI | G |  | PHOSPHATE, TOTAL AS P | U | -0.002 | +/- 0.002 | mg/L | 0.002 | 0.004 | PD | NO | FCEB.
72998030 | P110399 | PIE | P110399-30 | S328 | 2019-10-15 11:53 | SAMP | SW | G |  | PHOSPHATE, TOTAL AS P | I | 0.003 | +/- 0.002 | mg/L | 0.002 | 0.004 | PD | NO | Gates open. Staff gauge reading 4.8ft NAVD88 at 12:00; S328 GRAB USE THIS LINE IF FLOW AND CANCEL OTHER LINE.
72998032 | P110399 | PIE | P110399-32 | S328-D | 2019-10-15 12:08 | SAMP | SW | G |  | PHOSPHATE, TOTAL AS P | I | 0.002 | +/- 0.002 | mg/L | 0.002 | 0.004 | PD | NO | S328-D GRAB SAMPLED REGARDLESS OF FLOW; Staff gauge reading 4.8ft NAVD88 at 12:02.
72893002 | P110198 | PIN | P110198-2 | S356-334 | 2019-10-21 08:57 | SAMP | SW | G |  | PHOSPHATE, TOTAL AS P |  | 0.008 | +/- 0.002 | mg/L | 0.002 | 0.004 | PD | NO | Pumps running during sample collection, visible flow observed; S356-334 GRAB FOR WEEKLY IF FLOWING OTHERWISE MONTHLY.
72893038 | P110198 | PIN | P110198-38 | S356-334 | 2019-10-21 09:15 | FCEB | DI | G |  | PHOSPHATE, TOTAL AS P | U | -0.002 | +/- 0.002 | mg/L | 0.002 | 0.004 | PD | NO | FCEB collected thru all sampling equipment.
72893013 | P110198 | PIN | P110198-13 | S333N | 2019-10-21 09:45 | SAMP | SW | G |  | PHOSPHATE, TOTAL AS P |  | 0.007 | +/- 0.002 | mg/L | 0.002 | 0.004 | PD | NO | S333N GRAB FOR FLOW AT S12D, S333, OR S333 OTHERWISE MONTHLY.
72893015 | P110198 | PIN | P110198-15 | S333 | 2019-10-21 09:55 | SAMP | SW | G |  | PHOSPHATE, TOTAL AS P |  | 0.008 | +/- 0.002 | mg/L | 0.002 | 0.004 | PD | NO | Gates open, visible flow observed; S333 GRAB FOR FLOW AT S12D, S333, OR S333 OTHERWISE MONTHLY.
72893025 | P110198 | PIN | P110198-25 | S12D | 2019-10-21 10:18 | SAMP | SW | G |  | PHOSPHATE, TOTAL AS P |  | 0.007 | +/- 0.002 | mg/L | 0.002 | 0.004 | PD | NO | Gates open to 9.8. Dipper pole used for sample collection. S12D GRAB IF FLOWING OTHERWISE NOB.
72893026 | P110198 | PIN | P110198-26 | S12C | 2019-10-21 10:29 | SAMP | SW | G |  | PHOSPHATE, TOTAL AS P |  | 0.007 | +/- 0.002 | mg/L | 0.002 | 0.004 | PD | NO | Gates open to 11.1 feet; S12C GRAB IF FLOWING OTHERWISE NOB.
72893029 | P110198 | PIN | P110198-29 | S12A | 2019-10-21 11:02 | SAMP | SW | G |  | PHOSPHATE, TOTAL AS P |  | 0.01 | +/- 0.002 | mg/L | 0.002 | 0.004 | PD | NO | Dipper pole used for sample collection. S12A GRAB FOR NO FLOW AND MONTHLY PREVIOUSLY COLLECTED.
72999005 | P110400 | PIE | P110400-5 | S331-173 | 2019-10-22 08:55 | SAMP | SW | G |  | PHOSPHATE, TOTAL AS P |  | 0.005 | +/- 0.002 | mg/L | 0.002 | 0.004 | PD | NO | S331-173 GRAB FOR NO FLOW AT EITHER S331 OR S173 AND MONTHLY PREVIOUSLY COLLECTED; no pumps running, gate closed, no flow visible.
72088004 | P108576 | PIE | P108576-4 | BERMB3 | 2019-10-22 09:13 | SAMP | SW | G |  | PHOSPHATE, TOTAL AS P |  | 0.007 | +/- 0.002 | mg/L | 0.002 | 0.004 | PD | NO | BERMB3 GRAB IF FLOWING, OTHERWISE MONTHLY; TD is 0.32, sample collected at 0.16, used poluga pole to measure depth.
72999002 | P110400 | S357P | P110400-2 | S357 | 2019-10-22 09:16 | SAMP | SW | G |  | PHOSPHATE, TOTAL AS P |  | 0.005 | +/- 0.002 | mg/L | 0.002 | 0.004 | PD | NO | S357 GRAB FOR RECORDED FLOW; pumps runnning.
72088002 | P108576 | PIE | P108576-2 | S200 | 2019-10-22 09:30 | SAMP | SW | G |  | PHOSPHATE, TOTAL AS P |  | 0.005 | +/- 0.002 | mg/L | 0.002 | 0.004 | PD | NO | Pumps running; S200 GRAB FOR RECORDED FLOW.
72999014 | P110400 | PIE | P110400-14 | S332B | 2019-10-22 09:36 | SAMP | SW | G |  | PHOSPHATE, TOTAL AS P |  | 0.004 | +/- 0.002 | mg/L | 0.002 | 0.004 | PD | NO | S332B GRAB USE THIS LINE IF FLOWING AND CANCEL OTHER LINE; pumps running.
72088005 | P108576 | PIE | P108576-5 | G737 | 2019-10-22 09:51 | SAMP | SW | G |  | PHOSPHATE, TOTAL AS P |  | 0.004 | +/- 0.002 | mg/L | 0.002 | 0.004 | PD | NO | G737 GRAB FOR RECORDED FLOW; TD is 0.44, sample collected at 0.22, depth measure taken using poluga pole.
72999017 | P110400 | PIE | P110400-17 | S332C | 2019-10-22 09:57 | SAMP | SW | G |  | PHOSPHATE, TOTAL AS P |  | 0.004 | +/- 0.002 | mg/L | 0.002 | 0.004 | PD | NO | S332C GRAB USE THIS LINE IF FLOW AND CANCEL OTHER LINE; pumps running.
72088007 | P108576 | PIE | P108576-7 | G737-D | 2019-10-22 10:06 | SAMP | SW | G |  | PHOSPHATE, TOTAL AS P |  | 0.004 | +/- 0.002 | mg/L | 0.002 | 0.004 | PD | NO | G737-D GRAB SAMPLED REGARDLESS OF FLOW; Gate is open.
72999020 | P110400 | PIE | P110400-20 | S332DX | 2019-10-22 10:20 | SAMP | SW | G |  | PHOSPHATE, TOTAL AS P |  | 0.005 | +/- 0.002 | mg/L | 0.002 | 0.004 | PD | NO | S332DX GRAB USE THIS LINE IF FLOW AT S332D OR S176 OR FOR MONTHLY; pumps running.
72088009 | P108576 | PIE | P108576-9 | AJC1 | 2019-10-22 10:25 | SAMP | SW | G |  | PHOSPHATE, TOTAL AS P |  | 0.005 | +/- 0.002 | mg/L | 0.002 | 0.004 | PD | NO | AJC1 GRAB FOR RECORDED FLOW AT S199. MUST COLLECT STAFF GAUGE READING IF SAMPLE COLLECTED; Staff guage reading is at 2.3 NAVD 88.
72999033 | P110400 | PIE | P110400-33 | S332DX | 2019-10-22 10:30 | FCEB | DI | G |  | PHOSPHATE, TOTAL AS P | U | -0.002 | +/- 0.002 | mg/L | 0.002 | 0.004 | PD | NO | FCEB.
72088008 | P108576 | PIE | P108576-8 | S177 | 2019-10-22 10:44 | SAMP | SW | G |  | PHOSPHATE, TOTAL AS P |  | 0.005 | +/- 0.002 | mg/L | 0.002 | 0.004 | PD | NO | Pumps running at s199; S177 GRAB FOR FLOW IF GATES OPEN AT S177 OR PUMPS ON AT S199, OTHERWISE MONTHLY.
72999030 | P110400 | PIE | P110400-30 | S328 | 2019-10-22 10:45 | SAMP | SW | G |  | PHOSPHATE, TOTAL AS P |  | 0.004 | +/- 0.002 | mg/L | 0.002 | 0.004 | PD | NO | S328 GRAB USE THIS LINE IF FLOW AND CANCEL OTHER LINE; STAFF GAUGE READING OF 4.6 FT. NAVD88 AT 10:46 AM.
72999032 | P110400 | PIE | P110400-32 | S328-D | 2019-10-22 10:52 | SAMP | SW | G |  | PHOSPHATE, TOTAL AS P |  | 0.004 | +/- 0.002 | mg/L | 0.002 | 0.004 | PD | NO | S328-D GRAB SAMPLED REGARDLESS OF FLOW; STAFF GAUGE READING OF 4.6 FT NAVD88 AT 11:00 AM.
72088010 | P108576 | PIE | P108576-10 | S178 | 2019-10-22 11:06 | SAMP | SW | G |  | PHOSPHATE, TOTAL AS P |  | 0.009 | +/- 0.002 | mg/L | 0.002 | 0.004 | PD | NO | Gates are open; S178 GRAB IF FLOWING OTHERWISE MONTHLY.
72088011 | P108576 | PIE | P108576-11 | S18C | 2019-10-22 11:30 | SAMP | SW | G |  | PHOSPHATE, TOTAL AS P | I | 0.003 | +/- 0.002 | mg/L | 0.002 | 0.004 | PD | NO | Gates are open; S18C GRAB USE THIS LINE IF FLOWING OR FOR MONTHLY.
72088015 | P108576 | PIE | P108576-15 | S18C | 2019-10-22 11:45 | FCEB | DI | G |  | PHOSPHATE, TOTAL AS P | U | -0.002 | +/- 0.002 | mg/L | 0.002 | 0.004 | PD | NO
72049002 | P108368 | PIN | P108368-2 | S356-334 | 2019-10-28 08:44 | SAMP | SW | G |  | PHOSPHATE, TOTAL AS P |  | 0.006 | +/- 0.002 | mg/L | 0.002 | 0.004 | PD | NO | 3 pumping running. Gate closed. S356-334 GRAB FOR WEEKLY IF FLOWING OTHERWISE MONTHLY.
72049014 | P108368 | PIN | P108368-14 | S355BTW | 2019-10-28 09:16 | SAMP | SW | G |  | PHOSPHATE, TOTAL AS P |  | 0.008 | +/- 0.002 | mg/L | 0.002 | 0.004 | PD | NO | S355BTW SAMPLED REGARDLESS OF FLOW.
72049013 | P108368 | PIN | P108368-13 | S355B | 2019-10-28 09:25 | SAMP | SW | G |  | PHOSPHATE, TOTAL AS P |  | 0.011 | +/- 0.002 | mg/L | 0.002 | 0.004 | PD | NO | S355B GRAB IF FLOWING, OTHERWISE MONTHLY, OTHERWISE NOB.
72049016 | P108368 | PIN | P108368-16 | S355ATW | 2019-10-28 09:42 | SAMP | SW | G |  | PHOSPHATE, TOTAL AS P |  | 0.009 | +/- 0.002 | mg/L | 0.002 | 0.004 | PD | NO | S355ATW SAMPLED REGARDLESS OF FLOW.
72049015 | P108368 | PIN | P108368-15 | S355A | 2019-10-28 09:49 | SAMP | SW | G |  | PHOSPHATE, TOTAL AS P |  | 0.009 | +/- 0.002 | mg/L | 0.002 | 0.004 | PD | NO | S355A GRAB IF FLOWING, OTHERWISE MONTHLY, OTHERWISE NOB.
72049017 | P108368 | PIN | P108368-17 | S333N | 2019-10-28 10:13 | SAMP | SW | G |  | PHOSPHATE, TOTAL AS P |  | 0.008 | +/- 0.002 | mg/L | 0.002 | 0.004 | PD | NO | S333N GRAB IF FLOWING AT S12D, S333N, OR S333, OTHERWISE MONTHLY.
72049019 | P108368 | PIN | P108368-19 | S333 | 2019-10-28 10:27 | SAMP | SW | G |  | PHOSPHATE, TOTAL AS P |  | 0.008 | +/- 0.002 | mg/L | 0.002 | 0.004 | PD | NO | Gate open 6.5 feet. S333 GRAB FOR FLOW AT S12D, S333, OR S333N, OTHERWISE MONTHLY.
72049042 | P108368 | PIN | P108368-42 | S333 | 2019-10-28 10:38 | FCEB | DI | G |  | PHOSPHATE, TOTAL AS P | U | -0.002 | +/- 0.002 | mg/L | 0.002 | 0.004 | PD | NO
72049029 | P108368 | PIN | P108368-29 | S12D | 2019-10-28 10:52 | SAMP | SW | G |  | PHOSPHATE, TOTAL AS P |  | 0.008 | +/- 0.002 | mg/L | 0.002 | 0.004 | PD | NO | Dipper pole used to collect sample. S12D GRAB IF FLOWING, OTHERWISE NOB.
72049030 | P108368 | PIN | P108368-30 | S12C | 2019-10-28 11:02 | SAMP | SW | G |  | PHOSPHATE, TOTAL AS P |  | 0.007 | +/- 0.002 | mg/L | 0.002 | 0.004 | PD | NO | S12C GRAB IF FLOWING, OTHERWISE NOB.
72049032 | P108368 | PIN | P108368-32 | S12A | 2019-10-28 11:28 | SAMP | SW | G |  | PHOSPHATE, TOTAL AS P |  | 0.011 | +/- 0.002 | mg/L | 0.002 | 0.004 | PD | NO | Gate completely closed. Monthly grab. S12A GRAB FOR WEEKLY IF FLOW, OTHERWISE MONTHLY.
73000004 | P110401 | PIE | P110401-4 | S331-173 | 2019-10-29 08:33 | SAMP | SW | G |  | PHOSPHATE, TOTAL AS P |  | 0.006 | +/- 0.002 | mg/L | 0.002 | 0.004 | PD | NO | Pumps off at S331. Gate open at S173; S331-173 GRAB USE THIS LIN FOR FLOW AT S331 OR S173 AND CANCEL OTHER LINE.
73000002 | P110401 | S357P | P110401-2 | S357 | 2019-10-29 09:02 | SAMP | SW | G |  | PHOSPHATE, TOTAL AS P |  | 0.007 | +/- 0.002 | mg/L | 0.002 | 0.004 | PD | NO | Pumps running; S357 GRAB FOR RECORDED FLOW.
73005002 | P110410 | PIE | P110410-2 | S200 | 2019-10-29 09:06 | SAMP | SW | G |  | PHOSPHATE, TOTAL AS P |  | 0.005 | +/- 0.002 | mg/L | 0.002 | 0.004 | PD | NO | Pumps on; S200 Grab for Weekly Recorded Flow.
73000014 | P110401 | PIE | P110401-14 | S332B | 2019-10-29 09:21 | SAMP | SW | G |  | PHOSPHATE, TOTAL AS P |  | 0.005 | +/- 0.002 | mg/L | 0.002 | 0.004 | PD | NO | Pumps running; S332B GRAB USE THIS LINE IF FLOWING AND CANCEL OTHER LINE.
73005004 | P110410 | PIE | P110410-4 | G737 | 2019-10-29 09:33 | SAMP | SW | G |  | PHOSPHATE, TOTAL AS P | I | 0.003 | +/- 0.002 | mg/L | 0.002 | 0.004 | PD | NO | Depth taken with paluga pole. Depth 0.38m. G737 GRAB USE THIS LINE IF RECORDED FLOW.
73000017 | P110401 | PIE | P110401-17 | S332C | 2019-10-29 09:37 | SAMP | SW | G |  | PHOSPHATE, TOTAL AS P |  | 0.005 | +/- 0.002 | mg/L | 0.002 | 0.004 | PD | NO | Pumps running; S332C GRAB USE THIS LINE IF FLOW AND CANCEL OTHER LINE.
73005006 | P110410 | PIE | P110410-6 | G737-D | 2019-10-29 09:52 | SAMP | SW | G |  | PHOSPHATE, TOTAL AS P |  | 0.004 | +/- 0.002 | mg/L | 0.002 | 0.004 | PD | NO | Gates open.
73000020 | P110401 | PIE | P110401-20 | S332DX | 2019-10-29 10:02 | SAMP | SW | G |  | PHOSPHATE, TOTAL AS P |  | 0.006 | +/- 0.002 | mg/L | 0.002 | 0.004 | PD | NO | Pumps running at S332D. S332DX GRAB USE THIS LINE IF FLOW AT S332D OR S176 OR FOR MONTHLY.
73000033 | P110401 | PIE | P110401-33 | S332DX | 2019-10-29 10:13 | FCEB | DI | G |  | PHOSPHATE, TOTAL AS P | U | -0.002 | +/- 0.002 | mg/L | 0.002 | 0.004 | PD | NO | FCEB.
73005008 | P110410 | PIE | P110410-8 | AJC1 | 2019-10-29 10:28 | SAMP | SW | G |  | PHOSPHATE, TOTAL AS P |  | 0.006 | +/- 0.002 | mg/L | 0.002 | 0.004 | PD | NO | AJC1 GRAB AND STAGE READING FOR WRF AT S199. IF NO RECORDED FLOW NOB; Staff gauge reading 2.2 ft NAVD 88.
73000030 | P110401 | PIE | P110401-30 | S328 | 2019-10-29 10:33 | SAMP | SW | G |  | PHOSPHATE, TOTAL AS P |  | 0.004 | +/- 0.002 | mg/L | 0.002 | 0.004 | PD | NO | Gates open. Staff gauge at 4.5 Feet NAVD 88 at 10:36; S328 GRAB USE THIS LINE IF FLOW AND CANCEL OTHER LINE.
73000032 | P110401 | PIE | P110401-32 | S328-D | 2019-10-29 10:42 | SAMP | SW | G |  | PHOSPHATE, TOTAL AS P |  | 0.005 | +/- 0.002 | mg/L | 0.002 | 0.004 | PD | NO | S328-D GRAB SAMPLED REGARDLESS OF FLOW; Staff guage at 4.5 feet NAVD 88 at 11:45 am.
73005007 | P110410 | PIE | P110410-7 | S177 | 2019-10-29 10:51 | SAMP | SW | G |  | PHOSPHATE, TOTAL AS P |  | 0.006 | +/- 0.002 | mg/L | 0.002 | 0.004 | PD | NO | Pumps on at S199; S177 GRAB IF S199 PUMPS ARE ON OR S177 GATES OPEN, OTHERWISE MONTHLY.
73005013 | P110410 | PIE | P110410-13 | S177 | 2019-10-29 11:02 | FCEB | DI | G |  | PHOSPHATE, TOTAL AS P | U | -0.002 | +/- 0.002 | mg/L | 0.002 | 0.004 | PD | NO
73005009 | P110410 | PIE | P110410-9 | S178 | 2019-10-29 11:26 | SAMP | SW | G |  | PHOSPHATE, TOTAL AS P |  | 0.011 | +/- 0.002 | mg/L | 0.002 | 0.004 | PD | NO | Gates open; S178 GRAB IF FLOWING, OTHERWISE MONTHLY.
73005010 | P110410 | PIE | P110410-10 | S18C | 2019-10-29 11:54 | SAMP | SW | G |  | PHOSPHATE, TOTAL AS P |  | 0.005 | +/- 0.002 | mg/L | 0.002 | 0.004 | PD | NO | Gates open; S18C GRAB IF FLOWING, OTHERWISE MONTHLY.
72894002 | P110199 | PIN | P110199-2 | S356-334 | 2019-11-04 09:06 | SAMP | SW | G |  | PHOSPHATE, TOTAL AS P |  | 0.005 | +/- 0.002 | mg/L | 0.002 | 0.004 | PD | NO | S356-334 GRAB FOR WEEKLY IF FLOWING OTHERWISE MONTHLY.
72894013 | P110199 | PIN | P110199-13 | S333N | 2019-11-04 09:47 | SAMP | SW | G |  | PHOSPHATE, TOTAL AS P |  | 0.009 | +/- 0.002 | mg/L | 0.002 | 0.004 | PD | NO | Gates open at S333. Visible flow. S333N GRAB FOR FLOW AT S12D, S333, OR S333 OTHERWISE MONTHLY.
72894038 | P110199 | PIN | P110199-38 | S333N | 2019-11-04 09:58 | FCEB | DI | G |  | PHOSPHATE, TOTAL AS P | U | -0.002 | +/- 0.002 | mg/L | 0.002 | 0.004 | PD | NO | DI 6568 through niskin to sample bottles.
72894015 | P110199 | PIN | P110199-15 | S333 | 2019-11-04 10:08 | SAMP | SW | G |  | PHOSPHATE, TOTAL AS P |  | 0.008 | +/- 0.002 | mg/L | 0.002 | 0.004 | PD | NO | Gates open to 5 feet with visible flow. S333 GRAB FOR FLOW AT S12D, S333, OR S333 OTHERWISE MONTHLY.
72894025 | P110199 | PIN | P110199-25 | S12D | 2019-11-04 10:41 | SAMP | SW | G |  | PHOSPHATE, TOTAL AS P |  | 0.005 | +/- 0.002 | mg/L | 0.002 | 0.004 | PD | NO | All gates are closed but there is visible flow running through them. Suspected debris may be holding them slightly open. Dipper pole used to collect sample. S12D GRAB IF FLOWING OTHERWISE NOB.
72894029 | P110199 | PIN | P110199-29 | S12A | 2019-11-04 11:40 | SAMP | SW | G |  | PHOSPHATE, TOTAL AS P |  | 0.011 | +/- 0.002 | mg/L | 0.002 | 0.004 | PD | NO | Floating vegetation present at sampling site, sample collected from a clear area. Dipper pole used to collect sample; S12A GRAB FOR NO FLOW AND MONTHLY PREVIOUSLY COLLECTED.
72324011 | P109095 | EVPA | P109095-11 | LOXA101 | 2019-11-05 08:18 | SAMP | SW | G | 0.34 | PHOSPHATE, TOTAL AS P |  | 0.011 | +/- 0.002 | mg/L | 0.002 | 0.004 | PD | NO
72324010 | P109095 | EVPA | P109095-10 | LOXA140 | 2019-11-05 08:24 | SAMP | SW | G | 0.32 | PHOSPHATE, TOTAL AS P |  | 0.008 | +/- 0.002 | mg/L | 0.002 | 0.004 | PD | NO
72324008 | P109095 | EVPA | P109095-8 | LOXA130 | 2019-11-05 08:33 | SAMP | SW | G | 0.4 | PHOSPHATE, TOTAL AS P |  | 0.008 | +/- 0.002 | mg/L | 0.002 | 0.004 | PD | NO
72324009 | P109095 | EVPA | P109095-9 | LOX4 | 2019-11-05 08:42 | SAMP | SW | G | 0.47 | PHOSPHATE, TOTAL AS P |  | 0.006 | +/- 0.002 | mg/L | 0.002 | 0.004 | PD | NO | Staff gauge reading at 17.15 ft.
73001004 | P110402 | PIE | P110402-4 | S331-173 | 2019-11-05 08:45 | SAMP | SW | G |  | PHOSPHATE, TOTAL AS P |  | 0.006 | +/- 0.002 | mg/L | 0.002 | 0.004 | PD | NO | S331-173 GRAB USE THIS LIN FOR FLOW AT S331 OR S173 AND CANCEL OTHER LINE; gate open, visible flow.
72324007 | P109095 | EVPA | P109095-7 | LOX7 | 2019-11-05 08:54 | SAMP | SW | G | 0.52 | PHOSPHATE, TOTAL AS P |  | 0.005 | +/- 0.002 | mg/L | 0.002 | 0.004 | PD | NO
72324006 | P109095 | EVPA | P109095-6 | LOX8 | 2019-11-05 09:03 | SAMP | SW | G | 0.47 | PHOSPHATE, TOTAL AS P |  | 0.006 | +/- 0.002 | mg/L | 0.002 | 0.004 | PD | NO
73009004 | P110417 | PIE | P110417-4 | BERMB3 | 2019-11-05 09:07 | SAMP | SW | G |  | PHOSPHATE, TOTAL AS P |  | 0.014 | +/- 0.002 | mg/L | 0.002 | 0.004 | PD | NO | BERMB3 GRAB IF FLOWING, OTHERWISE MONTHLY; TPO4 grab only due to limited depth. TD measured at 0.24m with graduated PVC pole.
72324005 | P109095 | EVPA | P109095-5 | LOX9 | 2019-11-05 09:12 | SAMP | SW | G | 0.35 | PHOSPHATE, TOTAL AS P |  | 0.007 | +/- 0.002 | mg/L | 0.002 | 0.004 | PD | NO
73001002 | P110402 | S357P | P110402-2 | S357 | 2019-11-05 09:18 | SAMP | SW | G |  | PHOSPHATE, TOTAL AS P |  | 0.007 | +/- 0.002 | mg/L | 0.002 | 0.004 | PD | NO | S357 GRAB FOR RECORDED FLOW; pumps running.
72324004 | P109095 | EVPA | P109095-4 | LOX10 | 2019-11-05 09:19 | SAMP | SW | G | 0.48 | PHOSPHATE, TOTAL AS P |  | 0.007 | +/- 0.002 | mg/L | 0.002 | 0.004 | PD | NO
72324003 | P109095 | EVPA | P109095-3 | LOX5 | 2019-11-05 09:28 | SAMP | SW | G | 0.28 | PHOSPHATE, TOTAL AS P |  | 0.005 | +/- 0.002 | mg/L | 0.002 | 0.004 | PD | NO | Partial sample taken due to TD between 0.1m and 0.2m.
73009002 | P110417 | PIE | P110417-2 | S200 | 2019-11-05 09:30 | SAMP | SW | G |  | PHOSPHATE, TOTAL AS P |  | 0.004 | +/- 0.002 | mg/L | 0.002 | 0.004 | PD | NO | Pumps running. S200 GRAB FOR RECORDED FLOW.
72324002 | P109095 | EVPA | P109095-2 | LOX3 | 2019-11-05 09:37 | SAMP | SW | G | 0.27 | PHOSPHATE, TOTAL AS P |  | 0.007 | +/- 0.002 | mg/L | 0.002 | 0.004 | PD | NO | Partial sample taken due to TD between 0.1m and 0.2m.
73001015 | P110402 | PIE | P110402-15 | S332B | 2019-11-05 09:42 | SAMP | SW | G |  | PHOSPHATE, TOTAL AS P |  | 0.005 | +/- 0.002 | mg/L | 0.002 | 0.004 | PD | NO | S332B GRAB USE THIS LINE IF NO FLOW AND CANCEL OTHER LINE; no pumps running.
73001017 | P110402 | PIE | P110402-17 | S332C | 2019-11-05 09:55 | SAMP | SW | G |  | PHOSPHATE, TOTAL AS P |  | 0.006 | +/- 0.002 | mg/L | 0.002 | 0.004 | PD | NO | S332C GRAB USE THIS LINE IF FLOW AND CANCEL OTHER LINE; pumps running. sheen visible on surface.
73009005 | P110417 | PIE | P110417-5 | G737 | 2019-11-05 09:58 | SAMP | SW | G |  | PHOSPHATE, TOTAL AS P |  | 0.004 | +/- 0.002 | mg/L | 0.002 | 0.004 | PD | NO | G737 GRAB FOR RECORDED FLOW; TD measured at 0.39m with graduated PVC pole.
73001020 | P110402 | PIE | P110402-20 | S332DX | 2019-11-05 10:17 | SAMP | SW | G |  | PHOSPHATE, TOTAL AS P |  | 0.006 | +/- 0.002 | mg/L | 0.002 | 0.004 | PD | NO | S332DX GRAB USE THIS LINE IF FLOW AT S332D OR S176 OR FOR MONTHLY; pumps running.
73009007 | P110417 | PIE | P110417-7 | G737-D | 2019-11-05 10:17 | SAMP | SW | G |  | PHOSPHATE, TOTAL AS P | I | 0.003 | +/- 0.002 | mg/L | 0.002 | 0.004 | PD | NO | G737-D GRAB SAMPLED REGARDLESS OF FLOW; Gates open.
73001033 | P110402 | PIE | P110402-33 | S332DX | 2019-11-05 10:24 | FCEB | DI | G |  | PHOSPHATE, TOTAL AS P | U | -0.002 | +/- 0.002 | mg/L | 0.002 | 0.004 | PD | NO | FCEB
73001030 | P110402 | PIE | P110402-30 | S328 | 2019-11-05 10:42 | SAMP | SW | G |  | PHOSPHATE, TOTAL AS P |  | 0.005 | +/- 0.002 | mg/L | 0.002 | 0.004 | PD | NO | S328 GRAB USE THIS LINE IF FLOW AND CANCEL OTHER LINE; gates open. Staff gauge reading 4.3 ft NAVD at 10:45 AM.
73009009 | P110417 | PIE | P110417-9 | AJC1 | 2019-11-05 10:44 | SAMP | SW | G |  | PHOSPHATE, TOTAL AS P |  | 0.004 | +/- 0.002 | mg/L | 0.002 | 0.004 | PD | NO | AJC1 GRAB FOR RECORDED FLOW AT S199. MUST COLLECT STAFF GAUGE READING IF SAMPLE COLLECTED; Staff gauge reading 2.1ft NAVD 88.
73001032 | P110402 | PIE | P110402-32 | S328-D | 2019-11-05 10:49 | SAMP | SW | G |  | PHOSPHATE, TOTAL AS P |  | 0.005 | +/- 0.002 | mg/L | 0.002 | 0.004 | PD | NO | S328-D GRAB SAMPLED REGARDLESS OF FLOW; Staff gauge reading 4.3 ft NAVD at 10:47 AM.
73009008 | P110417 | PIE | P110417-8 | S177 | 2019-11-05 11:06 | SAMP | SW | G |  | PHOSPHATE, TOTAL AS P |  | 0.006 | +/- 0.002 | mg/L | 0.002 | 0.004 | PD | NO | Pumps running. S177 GRAB FOR FLOW IF GATES OPEN AT S177 OR PUMPS ON AT S199, OTHERWISE MONTHLY.
73009015 | P110417 | PIE | P110417-15 | S177 | 2019-11-05 11:17 | FCEB | DI | G |  | PHOSPHATE, TOTAL AS P | U | -0.002 | +/- 0.002 | mg/L | 0.002 | 0.004 | PD | NO
73009010 | P110417 | PIE | P110417-10 | S178 | 2019-11-05 11:43 | SAMP | SW | G |  | PHOSPHATE, TOTAL AS P |  | 0.011 | +/- 0.002 | mg/L | 0.002 | 0.004 | PD | NO | Gates open; S178 GRAB IF FLOWING OTHERWISE MONTHLY.
72324012 | P109095 | EVPA | P109095-12 | FOCQC | 2019-11-05 12:03 | FCEB | DI | G |  | PHOSPHATE, TOTAL AS P | U | -0.002 | +/- 0.002 | mg/L | 0.002 | 0.004 | PD | NO
73009011 | P110417 | PIE | P110417-11 | S18C | 2019-11-05 12:17 | SAMP | SW | G |  | PHOSPHATE, TOTAL AS P | I | 0.003 | +/- 0.002 | mg/L | 0.002 | 0.004 | PD | NO | Gates open 11.9ft. S18C GRAB USE THIS LINE IF FLOWING OR FOR MONTHLY.
73165011 | P110834 | EVPA | P110834-11 | X4 | 2019-11-06 08:18 | SAMP | SW | G | 0.47 | PHOSPHATE, TOTAL AS P |  | 0.004 | +/- 0.002 | mg/L | 0.002 | 0.004 | PD | NO
73165010 | P110834 | EVPA | P110834-10 | X1 | 2019-11-06 08:25 | SAMP | SW | G | 0.81 | PHOSPHATE, TOTAL AS P |  | 0.013 | +/- 0.002 | mg/L | 0.002 | 0.004 | PD | NO
73165009 | P110834 | EVPA | P110834-9 | LOX12 | 2019-11-06 08:38 | SAMP | SW | G | 0.84 | PHOSPHATE, TOTAL AS P |  | 0.005 | +/- 0.002 | mg/L | 0.002 | 0.004 | PD | NO | Staff gauge reading: 17.20 ft.
73165008 | P110834 | EVPA | P110834-8 | LOX15 | 2019-11-06 08:48 | SAMP | SW | G | 0.88 | PHOSPHATE, TOTAL AS P |  | 0.006 | +/- 0.002 | mg/L | 0.002 | 0.004 | PD | NO
73165007 | P110834 | EVPA | P110834-7 | LOX16 | 2019-11-06 08:56 | SAMP | SW | G | 0.57 | PHOSPHATE, TOTAL AS P |  | 0.005 | +/- 0.002 | mg/L | 0.002 | 0.004 | PD | NO
73165006 | P110834 | EVPA | P110834-6 | LOX14 | 2019-11-06 09:05 | SAMP | SW | G | 0.83 | PHOSPHATE, TOTAL AS P |  | 0.006 | +/- 0.002 | mg/L | 0.002 | 0.004 | PD | NO
73165005 | P110834 | EVPA | P110834-5 | LOX13 | 2019-11-06 09:13 | SAMP | SW | G | 0.65 | PHOSPHATE, TOTAL AS P |  | 0.004 | +/- 0.002 | mg/L | 0.002 | 0.004 | PD | NO
73165004 | P110834 | EVPA | P110834-4 | LOXA124 | 2019-11-06 09:21 | SAMP | SW | G | 0.57 | PHOSPHATE, TOTAL AS P |  | 0.008 | +/- 0.002 | mg/L | 0.002 | 0.004 | PD | NO
73165003 | P110834 | EVPA | P110834-3 | LOX11 | 2019-11-06 09:31 | SAMP | SW | G | 0.51 | PHOSPHATE, TOTAL AS P |  | 0.006 | +/- 0.002 | mg/L | 0.002 | 0.004 | PD | NO
73165002 | P110834 | EVPA | P110834-2 | LOX6 | 2019-11-06 09:42 | SAMP | SW | G | 0.56 | PHOSPHATE, TOTAL AS P |  | 0.005 | +/- 0.002 | mg/L | 0.002 | 0.004 | PD | NO
73165012 | P110834 | EVPA | P110834-12 | FOCQC | 2019-11-06 12:08 | FCEB | DI | G |  | PHOSPHATE, TOTAL AS P | U | -0.002 | +/- 0.002 | mg/L | 0.002 | 0.004 | PD | NO
73002004 | P110403 | PIE | P110403-4 | S331-173 | 2019-11-12 09:08 | SAMP | SW | G |  | PHOSPHATE, TOTAL AS P |  | 0.005 | +/- 0.002 | mg/L | 0.002 | 0.004 | PD | NO | S331-173 GRAB USE THIS LIN FOR FLOW AT S331 OR S173 AND CANCEL OTHER LINE; gates open, flow visible.
72955002 | P110317 | PIN | P110317-2 | S356-334 | 2019-11-12 09:09 | SAMP | SW | G |  | PHOSPHATE, TOTAL AS P |  | 0.005 | +/- 0.002 | mg/L | 0.002 | 0.004 | PD | NO | Reserve pumps operating. S356-334 GRAB FOR WEEKLY IF FLOWING OTHERWISE MONTHLY.
72955042 | P110317 | PIN | P110317-42 | S356-334 | 2019-11-12 09:26 | FCEB | DI | G |  | PHOSPHATE, TOTAL AS P | U | -0.002 | +/- 0.002 | mg/L | 0.002 | 0.004 | PD | NO
73002002 | P110403 | S357P | P110403-2 | S357 | 2019-11-12 09:36 | SAMP | SW | G |  | PHOSPHATE, TOTAL AS P |  | 0.007 | +/- 0.002 | mg/L | 0.002 | 0.004 | PD | NO | S357 GRAB FOR RECORDED FLOW; pumps running.
73006002 | P110411 | PIE | P110411-2 | S200 | 2019-11-12 09:44 | SAMP | SW | G |  | PHOSPHATE, TOTAL AS P |  | 0.004 | +/- 0.002 | mg/L | 0.002 | 0.004 | PD | NO | Pumps on; S200 Grab for Weekly Recorded Flow.
73006004 | P110411 | PIE | P110411-4 | G737 | 2019-11-12 10:02 | SAMP | SW | G |  | PHOSPHATE, TOTAL AS P |  | 0.004 | +/- 0.002 | mg/L | 0.002 | 0.004 | PD | NO | G737 GRAB USE THIS LINE IF RECORDED FLOW; TD measured 0.34 m with graduated PVC pole.
72955013 | P110317 | PIN | P110317-13 | S355B | 2019-11-12 10:03 | SAMP | SW | G |  | PHOSPHATE, TOTAL AS P |  | 0.009 | +/- 0.002 | mg/L | 0.002 | 0.004 | PD | NO | S355B GRAB IF FLOWING, OTHERWISE MONTHLY, OTHERWISE NOB.
73002014 | P110403 | PIE | P110403-14 | S332B | 2019-11-12 10:05 | SAMP | SW | G |  | PHOSPHATE, TOTAL AS P |  | 0.006 | +/- 0.002 | mg/L | 0.002 | 0.004 | PD | NO | S332B GRAB USE THIS LINE IF FLOWING AND CANCEL OTHER LINE; pumps running.
72955014 | P110317 | PIN | P110317-14 | S355BTW | 2019-11-12 10:10 | SAMP | SW | G |  | PHOSPHATE, TOTAL AS P |  | 0.008 | +/- 0.002 | mg/L | 0.002 | 0.004 | PD | NO | S355BTW SAMPLED REGARDLESS OF FLOW.
73006006 | P110411 | PIE | P110411-6 | G737-D | 2019-11-12 10:13 | SAMP | SW | G |  | PHOSPHATE, TOTAL AS P |  | 0.004 | +/- 0.002 | mg/L | 0.002 | 0.004 | PD | NO | Gates open.
73002017 | P110403 | PIE | P110403-17 | S332C | 2019-11-12 10:22 | SAMP | SW | G |  | PHOSPHATE, TOTAL AS P |  | 0.004 | +/- 0.002 | mg/L | 0.002 | 0.004 | PD | NO | S332C GRAB USE THIS LINE IF FLOW AND CANCEL OTHER LINE; pumps running.
72955015 | P110317 | PIN | P110317-15 | S355A | 2019-11-12 10:25 | SAMP | SW | G |  | PHOSPHATE, TOTAL AS P |  | 0.006 | +/- 0.002 | mg/L | 0.002 | 0.004 | PD | NO | S355A GRAB IF FLOWING, OTHERWISE MONTHLY, OTHERWISE NOB.
72955016 | P110317 | PIN | P110317-16 | S355ATW | 2019-11-12 10:33 | SAMP | SW | G |  | PHOSPHATE, TOTAL AS P |  | 0.008 | +/- 0.002 | mg/L | 0.002 | 0.004 | PD | NO | S355ATW SAMPLED REGARDLESS OF FLOW.
73006008 | P110411 | PIE | P110411-8 | AJC1 | 2019-11-12 10:39 | SAMP | SW | G |  | PHOSPHATE, TOTAL AS P | I | 0.003 | +/- 0.002 | mg/L | 0.002 | 0.004 | PD | NO | AJC1 GRAB AND STAGE READING FOR WRF AT S199. IF NO RECORDED FLOW NOB; Staff gauge reading 2.0 ft NAVD 88.
72955017 | P110317 | PIN | P110317-17 | S333N | 2019-11-12 10:54 | SAMP | SW | G |  | PHOSPHATE, TOTAL AS P |  | 0.009 | +/- 0.002 | mg/L | 0.002 | 0.004 | PD | NO | S333N GRAB IF FLOWING AT S12D, S333N, OR S333, OTHERWISE MONTHLY.
73006007 | P110411 | PIE | P110411-7 | S177 | 2019-11-12 10:56 | SAMP | SW | G |  | PHOSPHATE, TOTAL AS P |  | 0.004 | +/- 0.002 | mg/L | 0.002 | 0.004 | PD | NO | S177 GRAB IF S199 PUMPS ARE ON OR S177 GATES OPEN, OTHERWISE MONTHLY; S199 pumps on.
73002020 | P110403 | PIE | P110403-20 | S332DX | 2019-11-12 11:00 | SAMP | SW | G |  | PHOSPHATE, TOTAL AS P |  | 0.005 | +/- 0.002 | mg/L | 0.002 | 0.004 | PD | NO | S332DX GRAB USE THIS LINE IF FLOW AT S332D OR S176 OR FOR MONTHLY; pumps running.
73006013 | P110411 | PIE | P110411-13 | S177 | 2019-11-12 11:02 | FCEB | DI | G |  | PHOSPHATE, TOTAL AS P | U | -0.002 | +/- 0.002 | mg/L | 0.002 | 0.004 | PD | NO
72955019 | P110317 | PIN | P110317-19 | S333 | 2019-11-12 11:05 | SAMP | SW | G |  | PHOSPHATE, TOTAL AS P |  | 0.009 | +/- 0.002 | mg/L | 0.002 | 0.004 | PD | NO | Gate completely closed. S333 GRAB FOR FLOW AT S12D, S333, OR S333N, OTHERWISE MONTHLY.
73002033 | P110403 | PIE | P110403-33 | S332DX | 2019-11-12 11:13 | FCEB | DI | G |  | PHOSPHATE, TOTAL AS P | U | -0.002 | +/- 0.002 | mg/L | 0.002 | 0.004 | PD | NO | FCEB.
73006009 | P110411 | PIE | P110411-9 | S178 | 2019-11-12 11:16 | SAMP | SW | G |  | PHOSPHATE, TOTAL AS P |  | 0.014 | +/- 0.002 | mg/L | 0.002 | 0.004 | PD | NO | Gates open; S178 GRAB IF FLOWING, OTHERWISE MONTHLY.
73002030 | P110403 | PIE | P110403-30 | S328 | 2019-11-12 11:30 | SAMP | SW | G |  | PHOSPHATE, TOTAL AS P |  | 0.005 | +/- 0.002 | mg/L | 0.002 | 0.004 | PD | NO | Gates open. Staff gauge at 4.2 feet NAVD 88 at 11:30 AM; S328 GRAB USE THIS LINE IF FLOW AND CANCEL OTHER LINE.
72955029 | P110317 | PIN | P110317-29 | S12D | 2019-11-12 11:32 | SAMP | SW | G |  | PHOSPHATE, TOTAL AS P |  | 0.008 | +/- 0.002 | mg/L | 0.002 | 0.004 | PD | NO | S12D GRAB IF FLOWING, OTHERWISE NOB; Western most gate open 0.5 feet. Dipper pole used to collect sample.
73002032 | P110403 | PIE | P110403-32 | S328-D | 2019-11-12 11:37 | SAMP | SW | G |  | PHOSPHATE, TOTAL AS P |  | 0.005 | +/- 0.002 | mg/L | 0.002 | 0.004 | PD | NO | Gate open. Staff gauge at 4.2 feet NAVD 88 at 11:31 AM. S328-D GRAB SAMPLED REGARDLESS OF FLOW.
73006010 | P110411 | PIE | P110411-10 | S18C | 2019-11-12 11:37 | SAMP | SW | G |  | PHOSPHATE, TOTAL AS P |  | 0.004 | +/- 0.002 | mg/L | 0.002 | 0.004 | PD | NO | Gates open; S18C GRAB IF FLOWING, OTHERWISE MONTHLY.
72955032 | P110317 | PIN | P110317-32 | S12A | 2019-11-12 12:01 | SAMP | SW | G |  | PHOSPHATE, TOTAL AS P |  | 0.008 | +/- 0.002 | mg/L | 0.002 | 0.004 | PD | NO | S12A GRAB FOR WEEKLY IF FLOW, OTHERWISE MONTHLY.
72895002 | P110200 | PIN | P110200-2 | S356-334 | 2019-11-18 09:36 | SAMP | SW | G |  | PHOSPHATE, TOTAL AS P |  | 0.005 | +/- 0.002 | mg/L | 0.002 | 0.004 | PD | NO | 2 Pumps operating during time of sampling. S356-334 GRAB FOR WEEKLY IF FLOWING OTHERWISE MONTHLY.
72895014 | P110200 | PIN | P110200-14 | S333N | 2019-11-18 11:14 | SAMP | SW | G |  | PHOSPHATE, TOTAL AS P |  | 0.008 | +/- 0.002 | mg/L | 0.002 | 0.004 | PD | NO | Gates closed at S333 and S12D; S333N GRAB FOR NO FLOW AT S12D, S333, OR S333 AND MONTHLY PREVIOUSLY COLLECTED.
72895038 | P110200 | PIN | P110200-38 | S333N | 2019-11-18 11:23 | FCEB | DI | G |  | PHOSPHATE, TOTAL AS P | U | -0.002 | +/- 0.002 | mg/L | 0.002 | 0.004 | PD | NO | DI6586.
72895016 | P110200 | PIN | P110200-16 | S333 | 2019-11-18 11:33 | SAMP | SW | G |  | PHOSPHATE, TOTAL AS P |  | 0.01 | +/- 0.002 | mg/L | 0.002 | 0.004 | PD | NO | S333 GRAB FOR NO FLOW AT S12D, S333, OR S333 AND MONTHLY PREVIOUSLY COLLECTED.
72895029 | P110200 | PIN | P110200-29 | S12A | 2019-11-18 12:38 | SAMP | SW | G |  | PHOSPHATE, TOTAL AS P |  | 0.008 | +/- 0.002 | mg/L | 0.002 | 0.004 | PD | NO | S12A GRAB FOR NO FLOW AND MONTHLY PREVIOUSLY COLLECTED.
73003004 | P110404 | PIE | P110404-4 | S331-173 | 2019-11-19 08:54 | SAMP | SW | G |  | PHOSPHATE, TOTAL AS P |  | 0.006 | +/- 0.002 | mg/L | 0.002 | 0.004 | PD | NO | Gate open; S331-173 GRAB USE THIS LIN FOR FLOW AT S331 OR S173 AND CANCEL OTHER LINE.
73010004 | P110418 | PIE | P110418-4 | BERMB3 | 2019-11-19 09:12 | SAMP | SW | G |  | PHOSPHATE, TOTAL AS P |  | 0.01 | +/- 0.002 | mg/L | 0.002 | 0.004 | PD | NO | BERMB3 GRAB IF FLOWING, OTHERWISE MONTHLY; TPO4 grab taken only because TD at 0.23m but vegetation is too overgrown. No flow over weir.
73003002 | P110404 | S357P | P110404-2 | S357 | 2019-11-19 09:19 | SAMP | SW | G |  | PHOSPHATE, TOTAL AS P |  | 0.005 | +/- 0.002 | mg/L | 0.002 | 0.004 | PD | NO | Pumps on; S357 GRAB FOR RECORDED FLOW.
73010002 | P110418 | PIE | P110418-2 | S200 | 2019-11-19 09:32 | SAMP | SW | G |  | PHOSPHATE, TOTAL AS P |  | 0.005 | +/- 0.002 | mg/L | 0.002 | 0.004 | PD | NO | Pumps running; S200 GRAB FOR RECORDED FLOW.
73003014 | P110404 | PIE | P110404-14 | S332B | 2019-11-19 09:45 | SAMP | SW | G |  | PHOSPHATE, TOTAL AS P |  | 0.005 | +/- 0.002 | mg/L | 0.002 | 0.004 | PD | NO | Pumps on; S332B GRAB USE THIS LINE IF FLOWING AND CANCEL OTHER LINE.
73010005 | P110418 | PIE | P110418-5 | G737 | 2019-11-19 09:59 | SAMP | SW | G |  | PHOSPHATE, TOTAL AS P | I | 0.003 | +/- 0.002 | mg/L | 0.002 | 0.004 | PD | NO | G737 GRAB FOR RECORDED FLOW; TD at 0.35m.
73003017 | P110404 | PIE | P110404-17 | S332C | 2019-11-19 10:06 | SAMP | SW | G |  | PHOSPHATE, TOTAL AS P |  | 0.005 | +/- 0.002 | mg/L | 0.002 | 0.004 | PD | NO | Pumps on; S332C GRAB USE THIS LINE IF FLOW AND CANCEL OTHER LINE.
73010007 | P110418 | PIE | P110418-7 | G737-D | 2019-11-19 10:14 | SAMP | SW | G |  | PHOSPHATE, TOTAL AS P |  | 0.004 | +/- 0.002 | mg/L | 0.002 | 0.004 | PD | NO | G737-D GRAB SAMPLED REGARDLESS OF FLOW; Gates open.
73010009 | P110418 | PIE | P110418-9 | AJC1 | 2019-11-19 10:35 | SAMP | SW | G |  | PHOSPHATE, TOTAL AS P |  | 0.004 | +/- 0.002 | mg/L | 0.002 | 0.004 | PD | NO | AJC1 GRAB FOR RECORDED FLOW AT S199. MUST COLLECT STAFF GAUGE READING IF SAMPLE COLLECTED; Staff gauge at 2.1 feet NAVD 88.
73003020 | P110404 | PIE | P110404-20 | S332DX | 2019-11-19 10:38 | SAMP | SW | G |  | PHOSPHATE, TOTAL AS P |  | 0.006 | +/- 0.002 | mg/L | 0.002 | 0.004 | PD | NO | Pumps on; S332DX GRAB USE THIS LINE IF FLOW AT S332D OR S176 OR FOR MONTHLY.
73003033 | P110404 | PIE | P110404-33 | S332DX | 2019-11-19 10:47 | FCEB | DI | G |  | PHOSPHATE, TOTAL AS P | U | -0.002 | +/- 0.002 | mg/L | 0.002 | 0.004 | PD | NO | FCEB.
73010008 | P110418 | PIE | P110418-8 | S177 | 2019-11-19 10:55 | SAMP | SW | G |  | PHOSPHATE, TOTAL AS P |  | 0.005 | +/- 0.002 | mg/L | 0.002 | 0.004 | PD | NO | Gate closed at S177, Pumps running at S199; S177 GRAB FOR FLOW IF GATES OPEN AT S177 OR PUMPS ON AT S199, OTHERWISE MONTHLY.
73003030 | P110404 | PIE | P110404-30 | S328 | 2019-11-19 11:06 | SAMP | SW | G |  | PHOSPHATE, TOTAL AS P |  | 0.005 | +/- 0.002 | mg/L | 0.002 | 0.004 | PD | NO | Gates open, staff gauge reading 4.2 ft NAVD 88; S328 GRAB USE THIS LINE IF FLOW AND CANCEL OTHER LINE.
73010015 | P110418 | PIE | P110418-15 | S177 | 2019-11-19 11:07 | FCEB | DI | G |  | PHOSPHATE, TOTAL AS P | U | -0.002 | +/- 0.002 | mg/L | 0.002 | 0.004 | PD | NO
73003032 | P110404 | PIE | P110404-32 | S328-D | 2019-11-19 11:14 | SAMP | SW | G |  | PHOSPHATE, TOTAL AS P |  | 0.005 | +/- 0.002 | mg/L | 0.002 | 0.004 | PD | NO | S328-D GRAB SAMPLED REGARDLESS OF FLOW; Staff gauge reading 4.2 ft NAVD 88.
73010010 | P110418 | PIE | P110418-10 | S178 | 2019-11-19 11:22 | SAMP | SW | G |  | PHOSPHATE, TOTAL AS P |  | 0.006 | +/- 0.002 | mg/L | 0.002 | 0.004 | PD | NO | Gate open; S178 GRAB IF FLOWING OTHERWISE MONTHLY.
73010011 | P110418 | PIE | P110418-11 | S18C | 2019-11-19 11:48 | SAMP | SW | G |  | PHOSPHATE, TOTAL AS P | I | 0.003 | +/- 0.002 | mg/L | 0.002 | 0.004 | PD | NO | S18C GRAB USE THIS LINE IF FLOWING OR FOR MONTHLY; gates open.
72956002 | P110318 | PIN | P110318-2 | S356-334 | 2019-11-25 08:46 | SAMP | SW | G |  | PHOSPHATE, TOTAL AS P |  | 0.004 | +/- 0.002 | mg/L | 0.002 | 0.004 | PD | NO | S356-334 GRAB FOR WEEKLY IF FLOWING OTHERWISE MONTHLY.
72956014 | P110318 | PIN | P110318-14 | S355BTW | 2019-11-25 09:21 | SAMP | SW | G |  | PHOSPHATE, TOTAL AS P |  | 0.008 | +/- 0.002 | mg/L | 0.002 | 0.004 | PD | NO | S355BTW SAMPLED REGARDLESS OF FLOW.
72956016 | P110318 | PIN | P110318-16 | S355ATW | 2019-11-25 09:41 | SAMP | SW | G |  | PHOSPHATE, TOTAL AS P |  | 0.01 | +/- 0.002 | mg/L | 0.002 | 0.004 | PD | NO | S355ATW SAMPLED REGARDLESS OF FLOW.
72956042 | P110318 | PIN | P110318-42 | S333N | 2019-11-25 10:17 | FCEB | DI | G |  | PHOSPHATE, TOTAL AS P | U | -0.002 | +/- 0.002 | mg/L | 0.002 | 0.004 | PD | NO
72956029 | P110318 | PIN | P110318-29 | S12D | 2019-11-25 11:13 | SAMP | SW | G |  | PHOSPHATE, TOTAL AS P |  | 0.013 | +/- 0.002 | mg/L | 0.002 | 0.004 | PD | NO | Dipper Pole used. Western most gate open 0.5 feet. Visible flow. S12D GRAB IF FLOWING, OTHERWISE NOB.
72956017 | P110318 | PIN | P110318-17 | S333N | 2019-11-25 11:24 | SAMP | SW | G |  | PHOSPHATE, TOTAL AS P |  | 0.009 | +/- 0.002 | mg/L | 0.002 | 0.004 | PD | NO | S333N GRAB IF FLOWING AT S12D, S333N, OR S333, OTHERWISE MONTHLY.
72956019 | P110318 | PIN | P110318-19 | S333 | 2019-11-25 11:47 | SAMP | SW | G |  | PHOSPHATE, TOTAL AS P |  | 0.009 | +/- 0.002 | mg/L | 0.002 | 0.004 | PD | NO | S333 GRAB FOR FLOW AT S12D, S333, OR S333N, OTHERWISE MONTHLY.
72956032 | P110318 | PIN | P110318-32 | S12A | 2019-11-25 12:15 | SAMP | SW | G |  | PHOSPHATE, TOTAL AS P |  | 0.011 | +/- 0.002 | mg/L | 0.002 | 0.004 | PD | NO | S12A GRAB FOR WEEKLY IF FLOW, OTHERWISE MONTHLY.
73007002 | P110412 | PIE | P110412-2 | S200 | 2019-11-26 08:29 | SAMP | SW | G |  | PHOSPHATE, TOTAL AS P |  | 0.006 | +/- 0.002 | mg/L | 0.002 | 0.004 | PD | NO | Pumps on; S200 Grab for Weekly Recorded Flow.
73004004 | P110405 | PIE | P110405-4 | S331-173 | 2019-11-26 08:38 | SAMP | SW | G |  | PHOSPHATE, TOTAL AS P |  | 0.006 | +/- 0.002 | mg/L | 0.002 | 0.004 | PD | NO | S173 gate open 5.5ft, no pumps running. S331-173 GRAB USE THIS LIN FOR FLOW AT S331 OR S173 AND CANCEL OTHER LINE.
73007004 | P110412 | PIE | P110412-4 | G737 | 2019-11-26 08:47 | SAMP | SW | G |  | PHOSPHATE, TOTAL AS P |  | 0.004 | +/- 0.002 | mg/L | 0.002 | 0.004 | PD | NO | G737 GRAB USE THIS LINE IF RECORDED FLOW; TD at 0.46 m.
73007006 | P110412 | PIE | P110412-6 | G737-D | 2019-11-26 09:01 | SAMP | SW | G |  | PHOSPHATE, TOTAL AS P | I | 0.003 | +/- 0.002 | mg/L | 0.002 | 0.004 | PD | NO | Gates open.
73004002 | P110405 | S357P | P110405-2 | S357 | 2019-11-26 09:13 | SAMP | SW | G |  | PHOSPHATE, TOTAL AS P |  | 0.007 | +/- 0.002 | mg/L | 0.002 | 0.004 | PD | NO | Pumps running. S357 GRAB FOR RECORDED FLOW.
73007008 | P110412 | PIE | P110412-8 | AJC1 | 2019-11-26 09:26 | SAMP | SW | G |  | PHOSPHATE, TOTAL AS P |  | 0.004 | +/- 0.002 | mg/L | 0.002 | 0.004 | PD | NO | AJC1 GRAB AND STAGE READING FOR WRF AT S199. IF NO RECORDED FLOW NOB; Staff gauge reading 2.0 ft NAVD 88.
73004014 | P110405 | PIE | P110405-14 | S332B | 2019-11-26 09:32 | SAMP | SW | G |  | PHOSPHATE, TOTAL AS P |  | 0.005 | +/- 0.002 | mg/L | 0.002 | 0.004 | PD | NO | Pumps running. S332B GRAB USE THIS LINE IF FLOWING AND CANCEL OTHER LINE.
73007007 | P110412 | PIE | P110412-7 | S177 | 2019-11-26 09:40 | SAMP | SW | G |  | PHOSPHATE, TOTAL AS P |  | 0.005 | +/- 0.002 | mg/L | 0.002 | 0.004 | PD | NO | S177 GRAB IF S199 PUMPS ARE ON OR S177 GATES OPEN, OTHERWISE MONTHLY; S199 pumps on.
73007013 | P110412 | PIE | P110412-13 | S177 | 2019-11-26 09:50 | FCEB | DI | G |  | PHOSPHATE, TOTAL AS P | U | -0.002 | +/- 0.002 | mg/L | 0.002 | 0.004 | PD | NO
73007009 | P110412 | PIE | P110412-9 | S178 | 2019-11-26 09:59 | SAMP | SW | G |  | PHOSPHATE, TOTAL AS P |  | 0.009 | +/- 0.002 | mg/L | 0.002 | 0.004 | PD | NO | Gates open; S178 GRAB IF FLOWING, OTHERWISE MONTHLY.
73004018 | P110405 | PIE | P110405-18 | S332C | 2019-11-26 10:00 | SAMP | SW | G |  | PHOSPHATE, TOTAL AS P |  | 0.007 | +/- 0.002 | mg/L | 0.002 | 0.004 | PD | NO | No pumps running. S332C GRAB USE THIS LINE IF NO FLOW AND CANCEL OTHER LINE.
73007010 | P110412 | PIE | P110412-10 | S18C | 2019-11-26 10:20 | SAMP | SW | G |  | PHOSPHATE, TOTAL AS P |  | 0.004 | +/- 0.002 | mg/L | 0.002 | 0.004 | PD | NO | Gates open; S18C GRAB IF FLOWING, OTHERWISE MONTHLY.
73004020 | P110405 | PIE | P110405-20 | S332DX | 2019-11-26 10:36 | SAMP | SW | G |  | PHOSPHATE, TOTAL AS P |  | 0.006 | +/- 0.002 | mg/L | 0.002 | 0.004 | PD | NO | Pumps running, gate closed. S332DX GRAB USE THIS LINE IF FLOW AT S332D OR S176 OR FOR MONTHLY.
73004033 | P110405 | PIE | P110405-33 | S332DX | 2019-11-26 10:50 | FCEB | DI | G |  | PHOSPHATE, TOTAL AS P | U | -0.002 | +/- 0.002 | mg/L | 0.002 | 0.004 | PD | NO | FCEB.
73004030 | P110405 | PIE | P110405-30 | S328 | 2019-11-26 11:10 | SAMP | SW | G |  | PHOSPHATE, TOTAL AS P |  | 0.005 | +/- 0.002 | mg/L | 0.002 | 0.004 | PD | NO | Gates open, no visible flow. Staff gauge reading 4.0ft NAVD88 at 11:16 AM. S328 GRAB USE THIS LINE IF FLOW AND CANCEL OTHER LINE.
73004032 | P110405 | PIE | P110405-32 | S328-D | 2019-11-26 11:20 | SAMP | SW | G |  | PHOSPHATE, TOTAL AS P |  | 0.005 | +/- 0.002 | mg/L | 0.002 | 0.004 | PD | NO | S328-D GRAB SAMPLED REGARDLESS OF FLOW; Staff gauge reading 4.0ft NAVD88 at 11:20 AM.
72896003 | P110201 | PIN | P110201-3 | S356-334 | 2019-12-02 08:43 | SAMP | SW | G |  | PHOSPHATE, TOTAL AS P |  | 0.008 | +/- 0.002 | mg/L | 0.002 | 0.004 | PD | NO | S356-334 GRAB FOR WEEKLY RECORDED FLOW BUT S334 GATES ARE CLOSED AND S356 PUMPS ARE OFF AND MONTHLY PREVIOUSLY COLLECTED.
72896025 | P110201 | PIN | P110201-25 | S12D | 2019-12-02 09:18 | SAMP | SW | G |  | PHOSPHATE, TOTAL AS P |  | 0.007 | +/- 0.002 | mg/L | 0.002 | 0.004 | PD | NO | S12D GRAB IF FLOWING OTHERWISE NOB.
72896013 | P110201 | PIN | P110201-13 | S333N | 2019-12-02 09:28 | SAMP | SW | G |  | PHOSPHATE, TOTAL AS P |  | 0.009 | +/- 0.002 | mg/L | 0.002 | 0.004 | PD | NO | S333N GRAB FOR FLOW AT S12D, S333, OR S333 OTHERWISE MONTHLY; Visible flow observed at the westernmost gate of S12D.
72896015 | P110201 | PIN | P110201-15 | S333 | 2019-12-02 09:40 | SAMP | SW | G |  | PHOSPHATE, TOTAL AS P |  | 0.008 | +/- 0.002 | mg/L | 0.002 | 0.004 | PD | NO | S333 GRAB FOR FLOW AT S12D, S333, OR S333 OTHERWISE MONTHLY; Visible flow observed at the westernmost gate of S12D.
72896029 | P110201 | PIN | P110201-29 | S12A | 2019-12-02 10:21 | SAMP | SW | G |  | PHOSPHATE, TOTAL AS P |  | 0.01 | +/- 0.002 | mg/L | 0.002 | 0.004 | PD | NO | S12A GRAB FOR NO FLOW AND MONTHLY PREVIOUSLY COLLECTED.
72896038 | P110201 | PIN | P110201-38 | S12A | 2019-12-02 10:36 | FCEB | DI | G |  | PHOSPHATE, TOTAL AS P | U | -0.002 | +/- 0.002 | mg/L | 0.002 | 0.004 | PD | NO | DI6592.
74175004 | P113306 | PIE | P113306-4 | S331-173 | 2019-12-03 08:45 | SAMP | SW | G |  | PHOSPHATE, TOTAL AS P |  | 0.006 | +/- 0.002 | mg/L | 0.002 | 0.004 | PD | NO | No pumps running at S331. Gate open at S173; S331-173 GRAB USE THIS LIN FOR FLOW AT S331 OR S173 AND CANCEL OTHER LINE.
74180002 | P113313 | PIE | P113313-2 | S200 | 2019-12-03 08:47 | SAMP | SW | G |  | PHOSPHATE, TOTAL AS P |  | 0.005 | +/- 0.002 | mg/L | 0.002 | 0.004 | PD | NO | Pumps running; S200 GRAB FOR RECORDED FLOW.
74180005 | P113313 | PIE | P113313-5 | G737 | 2019-12-03 09:10 | SAMP | SW | G |  | PHOSPHATE, TOTAL AS P |  | 0.004 | +/- 0.002 | mg/L | 0.002 | 0.004 | PD | NO | G737 GRAB FOR RECORDED FLOW.
74180007 | P113313 | PIE | P113313-7 | G737-D | 2019-12-03 09:24 | SAMP | SW | G |  | PHOSPHATE, TOTAL AS P |  | 0.005 | +/- 0.002 | mg/L | 0.002 | 0.004 | PD | NO | G737-D GRAB SAMPLED REGARDLESS OF FLOW; Gates closed.
74175002 | P113306 | S357P | P113306-2 | S357 | 2019-12-03 09:33 | SAMP | SW | G |  | PHOSPHATE, TOTAL AS P |  | 0.005 | +/- 0.002 | mg/L | 0.002 | 0.004 | PD | NO | No pumps running; S357 GRAB FOR RECORDED FLOW.
74180009 | P113313 | PIE | P113313-9 | AJC1 | 2019-12-03 09:44 | SAMP | SW | G |  | PHOSPHATE, TOTAL AS P |  | 0.004 | +/- 0.002 | mg/L | 0.002 | 0.004 | PD | NO | AJC1 GRAB FOR RECORDED FLOW AT S199. MUST COLLECT STAFF GAUGE READING IF SAMPLE COLLECTED; Flow over the weir.
74175014 | P113306 | PIE | P113306-14 | S332B | 2019-12-03 09:57 | SAMP | SW | G |  | PHOSPHATE, TOTAL AS P |  | 0.006 | +/- 0.002 | mg/L | 0.002 | 0.004 | PD | NO | Pumps running; S332B GRAB USE THIS LINE IF FLOWING AND CANCEL OTHER LINE.
74180008 | P113313 | PIE | P113313-8 | S177 | 2019-12-03 10:05 | SAMP | SW | G |  | PHOSPHATE, TOTAL AS P |  | 0.005 | +/- 0.002 | mg/L | 0.002 | 0.004 | PD | NO | Pumps running. Gates closed; S177 GRAB FOR FLOW IF GATES OPEN AT S177 OR PUMPS ON AT S199, OTHERWISE MONTHLY.
74180015 | P113313 | PIE | P113313-15 | S177 | 2019-12-03 10:11 | FCEB | DI | G |  | PHOSPHATE, TOTAL AS P | U | -0.002 | +/- 0.002 | mg/L | 0.002 | 0.004 | PD | NO
74175017 | P113306 | PIE | P113306-17 | S332C | 2019-12-03 10:16 | SAMP | SW | G |  | PHOSPHATE, TOTAL AS P |  | 0.007 | +/- 0.002 | mg/L | 0.002 | 0.004 | PD | NO | Pumps running; S332C GRAB USE THIS LINE IF FLOW AND CANCEL OTHER LINE.
74180010 | P113313 | PIE | P113313-10 | S178 | 2019-12-03 10:28 | SAMP | SW | G |  | PHOSPHATE, TOTAL AS P |  | 0.009 | +/- 0.002 | mg/L | 0.002 | 0.004 | PD | NO | Gates open; S178 GRAB IF FLOWING OTHERWISE MONTHLY.
74175020 | P113306 | PIE | P113306-20 | S332DX | 2019-12-03 10:41 | SAMP | SW | G |  | PHOSPHATE, TOTAL AS P |  | 0.005 | +/- 0.002 | mg/L | 0.002 | 0.004 | PD | NO | Pumps running at S332D; S332DX GRAB USE THIS LINE IF FLOW AT S332D OR S176 OR FOR MONTHLY.
74180011 | P113313 | PIE | P113313-11 | S18C | 2019-12-03 10:51 | SAMP | SW | G |  | PHOSPHATE, TOTAL AS P | I | 0.003 | +/- 0.002 | mg/L | 0.002 | 0.004 | PD | NO | Gates open; S18C GRAB USE THIS LINE IF FLOWING OR FOR MONTHLY.
74175033 | P113306 | PIE | P113306-33 | S332DX | 2019-12-03 11:10 | FCEB | DI | G |  | PHOSPHATE, TOTAL AS P | U | -0.002 | +/- 0.002 | mg/L | 0.002 | 0.004 | PD | NO | FCEB.
74175031 | P113306 | PIE | P113306-31 | S328 | 2019-12-03 11:22 | SAMP | SW | G |  | PHOSPHATE, TOTAL AS P |  | 0.01 | +/- 0.002 | mg/L | 0.002 | 0.004 | PD | NO | Gates closed. Staff gauge at 3.7 Feet NAVD 88 at 11:25 PM; S328 GRAB USE THIS LINE IF NO FLOW AND CANCEL OTHER LINE.
74175032 | P113306 | PIE | P113306-32 | S328-D | 2019-12-03 11:32 | SAMP | SW | G |  | PHOSPHATE, TOTAL AS P |  | 0.006 | +/- 0.002 | mg/L | 0.002 | 0.004 | PD | NO | Gates closed. Staff gauge at 3.8 Feet NAVD 88 at 11:30 AM; S328-D GRAB SAMPLED REGARDLESS OF FLOW.
74257014 | P113468 | EVPA | P113468-14 | LOXA101 | 2019-12-09 08:30 | SAMP | SW | G | 0.26 | PHOSPHATE, TOTAL AS P |  | 0.014 | +/- 0.002 | mg/L | 0.002 | 0.004 | PD | NO
74257013 | P113468 | EVPA | P113468-13 | LOXA140 | 2019-12-09 08:38 | SAMP | SW | G | 0.22 | PHOSPHATE, TOTAL AS P |  | 0.006 | +/- 0.002 | mg/L | 0.002 | 0.004 | PD | NO
74257011 | P113468 | EVPA | P113468-11 | LOXA130 | 2019-12-09 08:50 | SAMP | SW | G | 0.34 | PHOSPHATE, TOTAL AS P |  | 0.01 | +/- 0.002 | mg/L | 0.002 | 0.004 | PD | NO
74257012 | P113468 | EVPA | P113468-12 | LOX4 | 2019-12-09 08:57 | SAMP | SW | G | 0.36 | PHOSPHATE, TOTAL AS P |  | 0.005 | +/- 0.002 | mg/L | 0.002 | 0.004 | PD | NO | Staff gauge reading 16.94 ft.
74257010 | P113468 | EVPA | P113468-10 | LOX7 | 2019-12-09 09:08 | SAMP | SW | G | 0.46 | PHOSPHATE, TOTAL AS P |  | 0.007 | +/- 0.002 | mg/L | 0.002 | 0.004 | PD | NO
74257003 | P113468 | EVPA | P113468-3 | LOX7 | 2019-12-09 09:09 | RS | SW | G | 0.46 | PHOSPHATE, TOTAL AS P |  | 0.004 | +/- 0.002 | mg/L | 0.002 | 0.004 | PD | NO
74257004 | P113468 | EVPA | P113468-4 | LOX7 | 2019-12-09 09:10 | RS | SW | G | 0.46 | PHOSPHATE, TOTAL AS P |  | 0.004 | +/- 0.002 | mg/L | 0.002 | 0.004 | PD | NO
72957002 | P110319 | PIN | P110319-2 | S356-334 | 2019-12-09 09:10 | SAMP | SW | G |  | PHOSPHATE, TOTAL AS P |  | 0.012 | +/- 0.002 | mg/L | 0.002 | 0.004 | PD | NO | S356-334 GRAB FOR WEEKLY IF FLOWING OTHERWISE MONTHLY; gates completely closed, no pumps running, no flow.
74257009 | P113468 | EVPA | P113468-9 | LOX8 | 2019-12-09 09:20 | SAMP | SW | G | 0.38 | PHOSPHATE, TOTAL AS P |  | 0.007 | +/- 0.002 | mg/L | 0.002 | 0.004 | PD | NO
74257008 | P113468 | EVPA | P113468-8 | LOX9 | 2019-12-09 09:30 | SAMP | SW | G | 0.36 | PHOSPHATE, TOTAL AS P |  | 0.007 | +/- 0.002 | mg/L | 0.002 | 0.004 | PD | NO | Partial sample taken due to TD between 0.1m and 0.2m.
72957042 | P110319 | PIN | P110319-42 | S356-334 | 2019-12-09 09:30 | FCEB | DI | G |  | PHOSPHATE, TOTAL AS P | U | -0.002 | +/- 0.002 | mg/L | 0.002 | 0.004 | PD | NO
74257007 | P113468 | EVPA | P113468-7 | LOX10 | 2019-12-09 09:40 | SAMP | SW | G | 0.4 | PHOSPHATE, TOTAL AS P |  | 0.004 | +/- 0.002 | mg/L | 0.002 | 0.004 | PD | NO
72957013 | P110319 | PIN | P110319-13 | S355B | 2019-12-09 09:45 | SAMP | SW | G |  | PHOSPHATE, TOTAL AS P |  | 0.005 | +/- 0.002 | mg/L | 0.002 | 0.004 | PD | NO | S355B GRAB IF FLOWING, OTHERWISE MONTHLY, OTHERWISE NOB.
74257006 | P113468 | EVPA | P113468-6 | LOX5 | 2019-12-09 09:48 | SAMP | SW | G | 0.4 | PHOSPHATE, TOTAL AS P |  | 0.005 | +/- 0.002 | mg/L | 0.002 | 0.004 | PD | NO | Partial sample taken due to TD between 0.1m and 0.2m.
72957014 | P110319 | PIN | P110319-14 | S355BTW | 2019-12-09 09:54 | SAMP | SW | G |  | PHOSPHATE, TOTAL AS P |  | 0.012 | +/- 0.002 | mg/L | 0.002 | 0.004 | PD | NO | S355BTW SAMPLED REGARDLESS OF FLOW.
74257005 | P113468 | EVPA | P113468-5 | LOX3 | 2019-12-09 09:58 | SAMP | SW | G | 0.3 | PHOSPHATE, TOTAL AS P |  | 0.006 | +/- 0.002 | mg/L | 0.002 | 0.004 | PD | NO | Partial sample taken due to TD between 0.1m and 0.2m.
72957015 | P110319 | PIN | P110319-15 | S355A | 2019-12-09 10:05 | SAMP | SW | G |  | PHOSPHATE, TOTAL AS P |  | 0.006 | +/- 0.002 | mg/L | 0.002 | 0.004 | PD | NO | S355A GRAB IF FLOWING, OTHERWISE MONTHLY, OTHERWISE NOB.
72957016 | P110319 | PIN | P110319-16 | S355ATW | 2019-12-09 10:12 | SAMP | SW | G |  | PHOSPHATE, TOTAL AS P |  | 0.01 | +/- 0.002 | mg/L | 0.002 | 0.004 | PD | NO | S355ATW SAMPLED REGARDLESS OF FLOW.
72957017 | P110319 | PIN | P110319-17 | S333N | 2019-12-09 10:31 | SAMP | SW | G |  | PHOSPHATE, TOTAL AS P |  | 0.008 | +/- 0.002 | mg/L | 0.002 | 0.004 | PD | NO | S333N GRAB IF FLOWING AT S12D, S333N, OR S333, OTHERWISE MONTHLY.
72957019 | P110319 | PIN | P110319-19 | S333 | 2019-12-09 10:44 | SAMP | SW | G |  | PHOSPHATE, TOTAL AS P |  | 0.006 | +/- 0.002 | mg/L | 0.002 | 0.004 | PD | NO | Gate completely closed, no flow. S333 GRAB FOR FLOW AT S12D, S333, OR S333N, OTHERWISE MONTHLY.
72957032 | P110319 | PIN | P110319-32 | S12A | 2019-12-09 11:23 | SAMP | SW | G |  | PHOSPHATE, TOTAL AS P |  | 0.009 | +/- 0.002 | mg/L | 0.002 | 0.004 | PD | NO | S12A GRAB FOR WEEKLY IF FLOW, OTHERWISE MONTHLY.
74257015 | P113468 | EVPA | P113468-15 | FOCQC | 2019-12-09 12:44 | FCEB | DI | G |  | PHOSPHATE, TOTAL AS P | U | -0.002 | +/- 0.002 | mg/L | 0.002 | 0.004 | PD | NO
74259014 | P113472 | EVPA | P113472-14 | X4 | 2019-12-10 08:27 | SAMP | SW | G | 0.42 | PHOSPHATE, TOTAL AS P |  | 0.005 | +/- 0.002 | mg/L | 0.002 | 0.004 | PD | NO
74259013 | P113472 | EVPA | P113472-13 | X1 | 2019-12-10 08:33 | SAMP | SW | G | 0.88 | PHOSPHATE, TOTAL AS P |  | 0.01 | +/- 0.002 | mg/L | 0.002 | 0.004 | PD | NO
74172002 | P113298 | PIE | P113298-2 | S200 | 2019-12-10 08:42 | SAMP | SW | G |  | PHOSPHATE, TOTAL AS P |  | 0.004 | +/- 0.002 | mg/L | 0.002 | 0.004 | PD | NO | Pumps running; S200 Grab for Weekly Recorded Flow.
74259012 | P113472 | EVPA | P113472-12 | LOX12 | 2019-12-10 08:48 | SAMP | SW | G | 1 | PHOSPHATE, TOTAL AS P |  | 0.005 | +/- 0.002 | mg/L | 0.002 | 0.004 | PD | NO | Staff gauge reading 17.0 ft.
74259011 | P113472 | EVPA | P113472-11 | LOX15 | 2019-12-10 09:01 | SAMP | SW | G | 1.1 | PHOSPHATE, TOTAL AS P |  | 0.005 | +/- 0.002 | mg/L | 0.002 | 0.004 | PD | NO | Sample taken from float due to DCS greater than 1.0m.
74172005 | P113298 | PIE | P113298-5 | G737 | 2019-12-10 09:01 | SAMP | SW | G |  | PHOSPHATE, TOTAL AS P |  | 0.004 | +/- 0.002 | mg/L | 0.002 | 0.004 | PD | NO | G737 GRAB USE THIS LINE IF NO RECORDED FLOW; TD at 0.42m measured with a Graduated PVC Pole.
74259010 | P113472 | EVPA | P113472-10 | LOX16 | 2019-12-10 09:09 | SAMP | SW | G | 0.78 | PHOSPHATE, TOTAL AS P |  | 0.004 | +/- 0.002 | mg/L | 0.002 | 0.004 | PD | NO
74172006 | P113298 | PIE | P113298-6 | G737-D | 2019-12-10 09:14 | SAMP | SW | G |  | PHOSPHATE, TOTAL AS P |  | 0.005 | +/- 0.002 | mg/L | 0.002 | 0.004 | PD | NO | Gates closed.
74259009 | P113472 | EVPA | P113472-9 | LOX14 | 2019-12-10 09:20 | SAMP | SW | G | 0.88 | PHOSPHATE, TOTAL AS P |  | 0.004 | +/- 0.002 | mg/L | 0.002 | 0.004 | PD | NO
74259008 | P113472 | EVPA | P113472-8 | LOX13 | 2019-12-10 09:30 | SAMP | SW | G | 0.55 | PHOSPHATE, TOTAL AS P |  | 0.006 | +/- 0.002 | mg/L | 0.002 | 0.004 | PD | NO
74172008 | P113298 | PIE | P113298-8 | AJC1 | 2019-12-10 09:32 | SAMP | SW | G |  | PHOSPHATE, TOTAL AS P |  | 0.005 | +/- 0.002 | mg/L | 0.002 | 0.004 | PD | NO | AJC1 GRAB AND STAGE READING FOR WRF AT S199. IF NO RECORDED FLOW NOB; Staff gauge at 1.4 Feet NAVD 88.
74259007 | P113472 | EVPA | P113472-7 | LOXA124 | 2019-12-10 09:42 | SAMP | SW | G | 0.54 | PHOSPHATE, TOTAL AS P |  | 0.006 | +/- 0.002 | mg/L | 0.002 | 0.004 | PD | NO
74176004 | P113307 | PIE | P113307-4 | S331-173 | 2019-12-10 09:47 | SAMP | SW | G |  | PHOSPHATE, TOTAL AS P |  | 0.007 | +/- 0.002 | mg/L | 0.002 | 0.004 | PD | NO | S331-173 GRAB USE THIS LIN FOR FLOW AT S331 OR S173 AND CANCEL OTHER LINE; gate open, visible flow.
74172007 | P113298 | PIE | P113298-7 | S177 | 2019-12-10 09:48 | SAMP | SW | G |  | PHOSPHATE, TOTAL AS P |  | 0.006 | +/- 0.002 | mg/L | 0.002 | 0.004 | PD | NO | Gate closed at S177, pumps running at S199; S177 GRAB IF S199 PUMPS ARE ON OR S177 GATES OPEN, OTHERWISE MONTHLY.
74259006 | P113472 | EVPA | P113472-6 | LOX11 | 2019-12-10 09:49 | SAMP | SW | G | 0.52 | PHOSPHATE, TOTAL AS P |  | 0.006 | +/- 0.002 | mg/L | 0.002 | 0.004 | PD | NO
74259005 | P113472 | EVPA | P113472-5 | LOX6 | 2019-12-10 10:02 | SAMP | SW | G | 0.5 | PHOSPHATE, TOTAL AS P |  | 0.004 | +/- 0.002 | mg/L | 0.002 | 0.004 | PD | NO
74172013 | P113298 | PIE | P113298-13 | S177 | 2019-12-10 10:02 | FCEB | DI | G |  | PHOSPHATE, TOTAL AS P | U | -0.002 | +/- 0.002 | mg/L | 0.002 | 0.004 | PD | NO
74172009 | P113298 | PIE | P113298-9 | S178 | 2019-12-10 10:06 | SAMP | SW | G |  | PHOSPHATE, TOTAL AS P |  | 0.007 | +/- 0.002 | mg/L | 0.002 | 0.004 | PD | NO | Gates open; S178 GRAB IF FLOWING, OTHERWISE MONTHLY.
74172010 | P113298 | PIE | P113298-10 | S18C | 2019-12-10 10:28 | SAMP | SW | G |  | PHOSPHATE, TOTAL AS P | I | 0.003 | +/- 0.002 | mg/L | 0.002 | 0.004 | PD | NO | Gate open; S18C GRAB IF FLOWING, OTHERWISE MONTHLY.
74176015 | P113307 | PIE | P113307-15 | S332B | 2019-12-10 10:31 | SAMP | SW | G |  | PHOSPHATE, TOTAL AS P |  | 0.01 | +/- 0.002 | mg/L | 0.002 | 0.004 | PD | NO | S332B GRAB USE THIS LINE IF NO FLOW AND CANCEL OTHER LINE; no pumps running.
74259002 | P113472 | EVPA | P113472-2 | FOCQC | 2019-12-10 10:59 | EB | DI | G |  | PHOSPHATE, TOTAL AS P | U | -0.002 | +/- 0.002 | mg/L | 0.002 | 0.004 | PD | NO
74176018 | P113307 | PIE | P113307-18 | S332C | 2019-12-10 11:00 | SAMP | SW | G |  | PHOSPHATE, TOTAL AS P |  | 0.007 | +/- 0.002 | mg/L | 0.002 | 0.004 | PD | NO | S332C GRAB USE THIS LINE IF NO FLOW AND CANCEL OTHER LINE; no pumps running.
74176020 | P113307 | PIE | P113307-20 | S332DX | 2019-12-10 11:37 | SAMP | SW | G |  | PHOSPHATE, TOTAL AS P |  | 0.005 | +/- 0.002 | mg/L | 0.002 | 0.004 | PD | NO | S332DX GRAB USE THIS LINE IF FLOW AT S332D OR S176 OR FOR MONTHLY.
74176033 | P113307 | PIE | P113307-33 | S332DX | 2019-12-10 11:52 | FCEB | DI | G |  | PHOSPHATE, TOTAL AS P | U | -0.002 | +/- 0.002 | mg/L | 0.002 | 0.004 | PD | NO | FCEB.
74176031 | P113307 | PIE | P113307-31 | S328 | 2019-12-10 12:10 | SAMP | SW | G |  | PHOSPHATE, TOTAL AS P |  | 0.01 | +/- 0.002 | mg/L | 0.002 | 0.004 | PD | NO | S328 GRAB USE THIS LINE IF NO FLOW AND CANCEL OTHER LINE; gates closed. staff gauge reading of 3.7 ft NAVD88 at 12:15 pm.
74176032 | P113307 | PIE | P113307-32 | S328-D | 2019-12-10 12:21 | SAMP | SW | G |  | PHOSPHATE, TOTAL AS P |  | 0.006 | +/- 0.002 | mg/L | 0.002 | 0.004 | PD | NO | S328-D GRAB SAMPLED REGARDLESS OF FLOW; staff gauge reading of 3.8 ft. NAVD88 at12:17 pm.
74259015 | P113472 | EVPA | P113472-15 | FOCQC | 2019-12-10 12:45 | FCEB | DI | G |  | PHOSPHATE, TOTAL AS P | U | -0.002 | +/- 0.002 | mg/L | 0.002 | 0.004 | PD | NO
73570002 | P111710 | PIN | P111710-2 | S356-334 | 2019-12-16 08:41 | SAMP | SW | G |  | PHOSPHATE, TOTAL AS P |  | 0.013 | +/- 0.002 | mg/L | 0.002 | 0.004 | PD | NO | Gates open, visible flow. S356-334 GRAB FOR WEEKLY IF FLOWING OTHERWISE MONTHLY.
73570038 | P111710 | PIN | P111710-38 | S356-334 | 2019-12-16 08:57 | FCEB | DI | G |  | PHOSPHATE, TOTAL AS P | U | -0.002 | +/- 0.002 | mg/L | 0.002 | 0.004 | PD | NO | DI6602.
73570013 | P111710 | PIN | P111710-13 | S333N | 2019-12-16 09:21 | SAMP | SW | G |  | PHOSPHATE, TOTAL AS P |  | 0.008 | +/- 0.002 | mg/L | 0.002 | 0.004 | PD | NO | S333 gates open. S333N GRAB FOR FLOW AT S12D, S333, OR S333 OTHERWISE MONTHLY.
73570015 | P111710 | PIN | P111710-15 | S333 | 2019-12-16 09:32 | SAMP | SW | G |  | PHOSPHATE, TOTAL AS P |  | 0.007 | +/- 0.002 | mg/L | 0.002 | 0.004 | PD | NO | Gates open, visible flow. S333 GRAB FOR FLOW AT S12D, S333, OR S333 OTHERWISE MONTHLY.
73570029 | P111710 | PIN | P111710-29 | S12A | 2019-12-16 10:01 | SAMP | SW | G |  | PHOSPHATE, TOTAL AS P |  | 0.013 | +/- 0.002 | mg/L | 0.002 | 0.004 | PD | NO | Dipper pole used for sample collection. S12A GRAB FOR NO FLOW AND MONTHLY PREVIOUSLY COLLECTED.
74177004 | P113308 | PIE | P113308-4 | S331-173 | 2019-12-17 08:34 | SAMP | SW | G |  | PHOSPHATE, TOTAL AS P |  | 0.007 | +/- 0.002 | mg/L | 0.002 | 0.004 | PD | NO | S331-173 GRAB USE THIS LIN FOR FLOW AT S331 OR S173 AND CANCEL OTHER LINE; gates open, visible flow.
74177014 | P113308 | PIE | P113308-14 | S332B | 2019-12-17 09:04 | SAMP | SW | G |  | PHOSPHATE, TOTAL AS P |  | 0.006 | +/- 0.002 | mg/L | 0.002 | 0.004 | PD | NO | S332B GRAB USE THIS LINE IF FLOWING AND CANCEL OTHER LINE; pumps running.
74181002 | P113314 | PIE | P113314-2 | S200 | 2019-12-17 09:21 | SAMP | SW | G |  | PHOSPHATE, TOTAL AS P |  | 0.005 | +/- 0.002 | mg/L | 0.002 | 0.004 | PD | NO | Pumps running; S200 GRAB FOR RECORDED FLOW.
74177017 | P113308 | PIE | P113308-17 | S332C | 2019-12-17 09:25 | SAMP | SW | G |  | PHOSPHATE, TOTAL AS P |  | 0.006 | +/- 0.002 | mg/L | 0.002 | 0.004 | PD | NO | S332C GRAB USE THIS LINE IF FLOW AND CANCEL OTHER LINE; pumps turned on right before sampling.
74177020 | P113308 | PIE | P113308-20 | S332DX | 2019-12-17 09:40 | SAMP | SW | G |  | PHOSPHATE, TOTAL AS P |  | 0.007 | +/- 0.002 | mg/L | 0.002 | 0.004 | PD | NO | S332DX GRAB USE THIS LINE IF FLOW AT S332D OR S176 OR FOR MONTHLY.
74181006 | P113314 | PIE | P113314-6 | G737 | 2019-12-17 09:47 | SAMP | SW | G |  | PHOSPHATE, TOTAL AS P | I | 0.003 | +/- 0.002 | mg/L | 0.002 | 0.004 | PD | NO | G737 GRAB FOR NO RECORDED FLOW; Staff gauge at 4.0 feet NAVD 88. TD at 0.41m, measured with a graduated PVC pole.
74177033 | P113308 | PIE | P113308-33 | S332DX | 2019-12-17 09:55 | FCEB | DI | G |  | PHOSPHATE, TOTAL AS P | U | -0.002 | +/- 0.002 | mg/L | 0.002 | 0.004 | PD | NO | FCEB.
74181007 | P113314 | PIE | P113314-7 | G737-D | 2019-12-17 09:58 | SAMP | SW | G |  | PHOSPHATE, TOTAL AS P |  | 0.006 | +/- 0.002 | mg/L | 0.002 | 0.004 | PD | NO | G737-D GRAB SAMPLED REGARDLESS OF FLOW; Gates closed. Staff gauge at 3.5 feet. NAVD 88.
74177031 | P113308 | PIE | P113308-31 | S328 | 2019-12-17 10:12 | SAMP | SW | G |  | PHOSPHATE, TOTAL AS P |  | 0.009 | +/- 0.002 | mg/L | 0.002 | 0.004 | PD | NO | S328 GRAB USE THIS LINE IF NO FLOW AND CANCEL OTHER LINE; gates closed. staff gauge reading of 3.9 ft NAVD88 at 10:16 AM.
74181009 | P113314 | PIE | P113314-9 | AJC1 | 2019-12-17 10:19 | SAMP | SW | G |  | PHOSPHATE, TOTAL AS P |  | 0.005 | +/- 0.002 | mg/L | 0.002 | 0.004 | PD | NO | AJC1 GRAB FOR RECORDED FLOW AT S199. MUST COLLECT STAFF GAUGE READING IF SAMPLE COLLECTED; Staff gauge at 2.0 feet NAVD 88.
74177032 | P113308 | PIE | P113308-32 | S328-D | 2019-12-17 10:20 | SAMP | SW | G |  | PHOSPHATE, TOTAL AS P |  | 0.006 | +/- 0.002 | mg/L | 0.002 | 0.004 | PD | NO | S328-D GRAB SAMPLED REGARDLESS OF FLOW; staff gauge reading of 3.9 ft NAVD88 at 10:23 AM.
74181008 | P113314 | PIE | P113314-8 | S177 | 2019-12-17 10:36 | SAMP | SW | G |  | PHOSPHATE, TOTAL AS P |  | 0.005 | +/- 0.002 | mg/L | 0.002 | 0.004 | PD | NO | Gate closed at S177, pumps running at S199; S177 GRAB FOR FLOW IF GATES OPEN AT S177 OR PUMPS ON AT S199, OTHERWISE MONTHLY.
74181015 | P113314 | PIE | P113314-15 | S177 | 2019-12-17 10:50 | FCEB | DI | G |  | PHOSPHATE, TOTAL AS P | U | -0.002 | +/- 0.002 | mg/L | 0.002 | 0.004 | PD | NO
74181010 | P113314 | PIE | P113314-10 | S178 | 2019-12-17 11:00 | SAMP | SW | G |  | PHOSPHATE, TOTAL AS P |  | 0.009 | +/- 0.002 | mg/L | 0.002 | 0.004 | PD | NO | Gates open; S178 GRAB IF FLOWING OTHERWISE MONTHLY.
74181011 | P113314 | PIE | P113314-11 | S18C | 2019-12-17 11:21 | SAMP | SW | G |  | PHOSPHATE, TOTAL AS P |  | 0.004 | +/- 0.002 | mg/L | 0.002 | 0.004 | PD | NO | Gates open; S18C GRAB USE THIS LINE IF FLOWING OR FOR MONTHLY.
74173002 | P113299 | PIE | P113299-2 | S200 | 2019-12-26 08:46 | SAMP | SW | G |  | PHOSPHATE, TOTAL AS P |  | 0.005 | +/- 0.002 | mg/L | 0.002 | 0.004 | PD | NO | Pumps running; S200 Grab for Weekly Recorded Flow.
74178004 | P113309 | PIE | P113309-4 | S331-173 | 2019-12-26 08:53 | SAMP | SW | G |  | PHOSPHATE, TOTAL AS P |  | 0.006 | +/- 0.002 | mg/L | 0.002 | 0.004 | PD | NO | Gate open at S173; S331-173 GRAB USE THIS LIN FOR FLOW AT S331 OR S173 AND CANCEL OTHER LINE.
74173004 | P113299 | PIE | P113299-4 | G737 | 2019-12-26 09:05 | SAMP | SW | G |  | PHOSPHATE, TOTAL AS P | I | 0.003 | +/- 0.002 | mg/L | 0.002 | 0.004 | PD | NO | G737 GRAB USE THIS LINE IF RECORDED FLOW; TD measured at 0.4m with a graduated PVC pole. Staff gauge at 4.0 feet NAVD 88.
74173006 | P113299 | PIE | P113299-6 | G737-D | 2019-12-26 09:17 | SAMP | SW | G |  | PHOSPHATE, TOTAL AS P | I | 0.003 | +/- 0.002 | mg/L | 0.002 | 0.004 | PD | NO | Gates open.
74173008 | P113299 | PIE | P113299-8 | AJC1 | 2019-12-26 09:37 | SAMP | SW | G |  | PHOSPHATE, TOTAL AS P |  | 0.005 | +/- 0.002 | mg/L | 0.002 | 0.004 | PD | NO | AJC1 GRAB AND STAGE READING FOR WRF AT S199. IF NO RECORDED FLOW NOB; Staff gauge at 2.5 feet NAVD 88.
74178014 | P113309 | PIE | P113309-14 | S332B | 2019-12-26 09:40 | SAMP | SW | G |  | PHOSPHATE, TOTAL AS P |  | 0.006 | +/- 0.002 | mg/L | 0.002 | 0.004 | PD | NO | Pumps running; S332B GRAB USE THIS LINE IF FLOWING AND CANCEL OTHER LINE.
74173007 | P113299 | PIE | P113299-7 | S177 | 2019-12-26 09:58 | SAMP | SW | G |  | PHOSPHATE, TOTAL AS P |  | 0.006 | +/- 0.002 | mg/L | 0.002 | 0.004 | PD | NO | Gate closed at S177. Pumps running at S199; S177 GRAB IF S199 PUMPS ARE ON OR S177 GATES OPEN, OTHERWISE MONTHLY.
74178017 | P113309 | PIE | P113309-17 | S332C | 2019-12-26 10:06 | SAMP | SW | G |  | PHOSPHATE, TOTAL AS P |  | 0.005 | +/- 0.002 | mg/L | 0.002 | 0.004 | PD | NO | Pumps running; S332C GRAB USE THIS LINE IF FLOW AND CANCEL OTHER LINE.
74173013 | P113299 | PIE | P113299-13 | S177 | 2019-12-26 10:08 | FCEB | DI | G |  | PHOSPHATE, TOTAL AS P | U | -0.002 | +/- 0.002 | mg/L | 0.002 | 0.004 | PD | NO
74173009 | P113299 | PIE | P113299-9 | S178 | 2019-12-26 10:18 | SAMP | SW | G |  | PHOSPHATE, TOTAL AS P |  | 0.007 | +/- 0.002 | mg/L | 0.002 | 0.004 | PD | NO | Gates open; S178 GRAB IF FLOWING, OTHERWISE MONTHLY.
74178020 | P113309 | PIE | P113309-20 | S332DX | 2019-12-26 10:31 | SAMP | SW | G |  | PHOSPHATE, TOTAL AS P |  | 0.005 | +/- 0.002 | mg/L | 0.002 | 0.004 | PD | NO | Pumps running at S332D. Switch to DI 6633; S332DX GRAB USE THIS LINE IF FLOW AT S332D OR S176 OR FOR MONTHLY.
74173010 | P113299 | PIE | P113299-10 | S18C | 2019-12-26 10:38 | SAMP | SW | G |  | PHOSPHATE, TOTAL AS P |  | 0.004 | +/- 0.002 | mg/L | 0.002 | 0.004 | PD | NO | Gates open; S18C GRAB IF FLOWING, OTHERWISE MONTHLY.
74178033 | P113309 | PIE | P113309-33 | S332DX | 2019-12-26 10:43 | FCEB | DI | G |  | PHOSPHATE, TOTAL AS P | U | -0.002 | +/- 0.002 | mg/L | 0.002 | 0.004 | PD | NO | FCEB.
74178031 | P113309 | PIE | P113309-31 | S328 | 2019-12-26 11:04 | SAMP | SW | G |  | PHOSPHATE, TOTAL AS P |  | 0.005 | +/- 0.002 | mg/L | 0.002 | 0.004 | PD | NO | All gates closed. Staff gauge reading 4.3ft NAVD88 at 11:16; S328 GRAB USE THIS LINE IF NO FLOW AND CANCEL OTHER LINE.
74178032 | P113309 | PIE | P113309-32 | S328-D | 2019-12-26 11:15 | SAMP | SW | G |  | PHOSPHATE, TOTAL AS P |  | 0.005 | +/- 0.002 | mg/L | 0.002 | 0.004 | PD | NO | S328-D GRAB SAMPLED REGARDLESS OF FLOW; Staff gauge reading 4.2ft NAVD88 at 11:16.
72958003 | P110320 | PIN | P110320-3 | S356-334 | 2019-12-26 11:47 | SAMP | SW | G |  | PHOSPHATE, TOTAL AS P |  | 0.008 | +/- 0.002 | mg/L | 0.002 | 0.004 | PD | NO | S356-334 GRAB FOR WEEKLY RECORDED FLOW, BUT S334 GATES ARE CLOSED AND S356 PUMPS ARE OFF.
72958014 | P110320 | PIN | P110320-14 | S355BTW | 2019-12-26 12:05 | SAMP | SW | G |  | PHOSPHATE, TOTAL AS P |  | 0.011 | +/- 0.002 | mg/L | 0.002 | 0.004 | PD | NO | S355BTW SAMPLED REGARDLESS OF FLOW.
72958016 | P110320 | PIN | P110320-16 | S355ATW | 2019-12-26 12:18 | SAMP | SW | G |  | PHOSPHATE, TOTAL AS P |  | 0.01 | +/- 0.002 | mg/L | 0.002 | 0.004 | PD | NO | S355ATW SAMPLED REGARDLESS OF FLOW.
72958018 | P110320 | PIN | P110320-18 | S333N | 2019-12-26 12:36 | SAMP | SW | G |  | PHOSPHATE, TOTAL AS P |  | 0.008 | +/- 0.002 | mg/L | 0.002 | 0.004 | PD | NO | S333N GRAB IF NO FLOW AT S12D, S333N OR S333 AND MONTHLY PREVIOUSLY COLLECTED.
72958020 | P110320 | PIN | P110320-20 | S333 | 2019-12-26 12:45 | SAMP | SW | G |  | PHOSPHATE, TOTAL AS P |  | 0.008 | +/- 0.002 | mg/L | 0.002 | 0.004 | PD | NO | S333 GRAB FOR NO FLOW AT S12D, S333, S333N AND MONTHLY PREVIOUSLY COLLECTED.
72958033 | P110320 | PIN | P110320-33 | S12A | 2019-12-26 13:20 | SAMP | SW | G |  | PHOSPHATE, TOTAL AS P |  | 0.011 | +/- 0.002 | mg/L | 0.002 | 0.004 | PD | NO | S12A GRAB FOR NO FLOW AND MONTHLY PREVIOUSLY COLLECTED.
72958042 | P110320 | PIN | P110320-42 | S12A | 2019-12-26 13:38 | FCEB | DI | G |  | PHOSPHATE, TOTAL AS P | U | -0.002 | +/- 0.002 | mg/L | 0.002 | 0.004 | PD | NO | FCEB collected thru all sampling equipment.
73571003 | P111711 | PIN | P111711-3 | S356-334 | 2019-12-30 08:34 | SAMP | SW | G |  | PHOSPHATE, TOTAL AS P |  | 0.009 | +/- 0.002 | mg/L | 0.002 | 0.004 | PD | NO | S356-334 GRAB FOR WEEKLY RECORDED FLOW BUT S334 GATES ARE CLOSED AND S356 PUMPS ARE OFF AND MONTHLY PREVIOUSLY COLLECTED.
73571014 | P111711 | PIN | P111711-14 | S333N | 2019-12-30 09:26 | SAMP | SW | G |  | PHOSPHATE, TOTAL AS P |  | 0.009 | +/- 0.002 | mg/L | 0.002 | 0.004 | PD | NO | S333N GRAB FOR NO FLOW AT S12D, S333, OR S333 AND MONTHLY PREVIOUSLY COLLECTED.
73571016 | P111711 | PIN | P111711-16 | S333 | 2019-12-30 09:34 | SAMP | SW | G |  | PHOSPHATE, TOTAL AS P |  | 0.008 | +/- 0.002 | mg/L | 0.002 | 0.004 | PD | NO | Active drilling 3 feet north of sample collection site during sample collection. S333 GRAB FOR NO FLOW AT S12D, S333, OR S333 AND MONTHLY PREVIOUSLY COLLECTED.
73571029 | P111711 | PIN | P111711-29 | S12A | 2019-12-30 10:25 | SAMP | SW | G |  | PHOSPHATE, TOTAL AS P |  | 0.008 | +/- 0.002 | mg/L | 0.002 | 0.004 | PD | NO | Dipper pole used to collect sample; S12A GRAB FOR NO FLOW AND MONTHLY PREVIOUSLY COLLECTED.
73571038 | P111711 | PIN | P111711-38 | S12A | 2019-12-30 10:49 | FCEB | DI | G |  | PHOSPHATE, TOTAL AS P | U | -0.002 | +/- 0.002 | mg/L | 0.002 | 0.004 | PD | NO | DI Water 6614 to niskin, through syringe/filter as required, to bottles. NO GREEN bottle used during trip, green bottle not collected for FCEB. CA, K, MG, and NA to be canceled at lab.

## Attributes & Codes
Water Quality Data Attributes
LIMS Number | Laboratory Information Management System (LIMS) sample identifier.
Work Identifier | Sampling event identifier.
Project | The abbreviation of the project name (see below for definitions).
Sample Identifier | The code used to identify the specific sample from which the data was derived.
Station | Name of the monitoring station where a water quality sample was collected.
Date Collected | Date and time that a water quality sample was collected at the monitoring location.
Sample Type | Indicates whether the sample is a regular sample or a quality assurance/quality control sample. If the latter, it indicates what kind.
Matrix | The environment or material from which a sample was collected (i.e, surface water, sediments, rainfall, etc.).
Collection Method | Describes how a sample was collected.
DCS | Depth to consolidated substrate (units are in meters).
Test Name | Gives the full test name of the parameter that was analyzed by the laboratory.
Remark Code | Provides information regarding the quality assurance and quality control of the laboratory results associated with the parameter and monitoring station.
Value | Measured concentration or parameter level.
Uncertainty | The uncertainty associated with the sample.
Units | Units used for the results for the parameter (pertain to Value, Uncertainty, MDL, & PQL attributes).
PQL | Practical quantification limit.
MDL | Method detection limit.
Sampling Purpose | The reason the sample was collected.
Data Investigation | Indicates whether or not the data was investigated. CA=Correction applied in DBHYDRO.
Sample Comments | Information regarding sampling that may pertain to the use of the data.
Data Codes:
PROJECT IDENTIFIER |  | SAMPLE COMMENT
P108356 | Everglades National Park Inflows North | ALKA | alkalinity
P109094 | Everglades Protection Area | APA | alkaline phosphatase activity
|  | BBCW | Biscayne Bay Coastal Wetlands
PROJECT CODE |  | CA | calcium
S357P | S-357 Pump Station | Cl | chloride
PIE | Everglades National Park Inflows East | cm | centimeter
PIN | Everglades National Park Inflows North | COLOR | color
EVPA | Everglades Protection Area | DI#### | The batch of dionized water used for field blanks
|  | DOC | dissolved organic carbon
SAMPLE TYPE |  | EB | equipment blank
EB | equipment blank | FAV | floating aquatic vegetation
FB | field blank | FB | field blank
FCEB | field-cleaned equipment blank | FCEB | field-cleaned equipment blank
RS | replicate sample | FOC | Field Operations Center
SAMP | regular sample | FPM | field project manager
|  | ft | feet
MATRIX |  | HFDM | Horizon Field Data Management
SW | surface water | K | potassium
DI | deionized water | L | liter
|  | m | meter
COLLECT_METHOD |  | MG | magnesium
G | grab – e.g., a Niskin (Van Dorn) water sample collector | mL | milliliter
|  | NA | sodium
TEST NAME |  | NAVD88 | North American Vertical Datum of 1988
P | phosphorus | NH4 | ammonia as nitrogen
|  | NO2 | nitrite as nitrogen
UNITS |  | NOX | nitrate + nitrite
mg/L | milligram per liter | OPO4 | orthophosphate as phosphorus
Units | Indicates that there are no units for the data. | P number | pre-login sample number
|  | PM | project manager
SAMPLING PURPOSE |  | SE | southeast
PD | permit driven | SIO2 | silica
|  | SO4 | sulfate
|  | TD | total depth
|  | TDPO4 | total dissolved phosphate as phosphorus
|  | TDS | total dissolved solids
|  | TKN | total Kjeldahl nitrogen
|  | TN | total nitrogen
|  | TOT FE | total iron
|  | TPO4 | total phosphate as phosphorus
|  | TSS | total suspended solids
|  | TURB | turbidity
REMARK CODE
A | Value reported is the arithmetic mean (average) of two or more determinations.
G | Field QC blank detection greater than 10 percent (1/10) of sample value for blank.
I | The reported value is greater than or equal to the lab method detection limit but less than the laboratory practical quantitation limit.
J | Estimated value; value may not be accurate. A “J” value shall not be used as a substitute for K, L, M, T, V, or Y, however, if additional reasons exist for identifying the value as an estimate, the “J” code may be added to a K, L, M, T, V, or Y.
J1 | Surrogate recovery limits exceeded.
J2 | No known quality control criteria exist.
J3 | Precision or accuracy criteria not met.
J4 | Matrix Interference.
J5 | Improper laboratory or field protocols.
J9 | Indicates that the analyte was detected in field blank and/or associated sample. The analyte was detected at or above the method detection limit in a blank other than the method blank and the value of 10 times the blank value equal to or greater than the associated sample value.
K | Off-scale low. Actual value is known to be less than the value given. This code shall be used if: 1. The value is less than the lowest calibration standard and the calibration curve is known to be non-linear: or 2. The value is known to be less than the reported value based on sample size, dilution.
L | Off-scale high. Actual value is known to be greater than value given. To be used when the concentration of the analyte is above the acceptable level for quantitation (exceeds the linear range or highest calibration standard) and the calibration curve is known to exhibit a negative deflection.
M | When reporting chemical analyses: presence of material is verified but not quantified. The actual value is less than the value given. If the value is less than method detection limit use “T” below.
N | Presumptive evidence of presence of material. This qualifier should be used if: 1. The component has been tentatively identified based on mass spectral library search; or 2. There is an indication that the analyte is present, but quality control requirements for confirmation were not met.
NOB | No Bottle Sample. Indicates that a sampling trip was scheduled but a sample was not collected. This may be due to non-representative conditions at the site (such as insufficient water depth for sampling, excess vegetation, etc.) or because conditions for sample collection were not met (no flow at site, etc).
NVZ | No valid zero value; request original results from laboratory.
O | Sampled, but analysis lost or not performed.
PMF | Project Manager Flag.
PMR | Project Manager Remarks.
Q | Preparation or analysis performed after the approved holding time.
S | Secchi disk VOB (visible on bottom).
T | Value reported is less than the laboratory method detection limit.
U | Indicates that an analysis was performed for the analyte but that the analyte was not detected.
V | Indicates that the analyte was detected in both the sample and the associated method blank and the value of 10 times the blank value equal to or greater than the associated sample value.
Y | The laboratory analysis was from an unpreserved or improperly preserved sample. The data may not be accurate.
? | Data are rejected and should not be used. Some or all of the quality control data for the analyte were outside criteria, and the presence or absence of the analyte cannot be determined from the data.
* | Not reported due to interference.
! | Data deviates from historically established concentration ranges.
D | Measurement was made in the field (i.e. in-situ).
B | Results based upon colony outside the acceptable range.
Z | Too many colonies were present (TNTC), the numeric value represents the filtration volume.